## Data Board1
This document contains all measurements done for "Design Guidelines for Efficient Processor-FPGA Communication in FPSoC Devices" paper. Measurements are transfer rates between uP and FPGA.
FPGA frequencies tested are: 50MHz, 100MHz, 150MHz, and 200MHz (HF64 bridge was no tested at 100MHz and 50MHz). For those experiments failing at 200MHz measurements at 160MHz and 180MHz were also done to find out maximum achievable frequency. Some experiments could run above 200MHz but no test were done above 200MHz.
This sheet shows transfer rates in MB/s obtained with Board 1 (Experiments were carried out in 2 different DE1-SoC boards).
Board 1
|  |  | uP (memcpy) | [38 empty] | DMAC (DMAC microcode preparation time NOT included) | [51 empty] | DMAC (DMAC microcode preparation time included)
|  |  | Angstromg OS (Cache ON) | [12 empty] | Baremetal (Cache Off) | [12 empty] | Baremetal (Cache ON) | [12 empty] | Angstromg OS (Cache ON) Access through ACP | [12 empty] | Angstromg OS (Cache ON) Access through SDRAMC port | [12 empty] | Baremetal (Cache ON) Access through ACP | [12 empty] | Baremetal (Cache ON/OFF) Access through SDRAMC | [12 empty] | Angstromg OS (Cache ON) Access through ACP | [12 empty] | Angstromg OS (Cache ON) Access through SDRAMC port | [12 empty] | Baremetal (Cache ON) Access through ACP | [12 empty] | Baremetal (Cache ON/OFF) Access through SDRAMC
|  |  | LightWeight (LW) 32 |  |  |  | HPS-FPGA (HF) 32 |  |  |  | HF 64 | HP 128 |  |  |  | LightWeight (LW) 32 |  |  |  | High Performance (HP) 32 |  |  |  | HP 64 | HP 128 |  |  |  | LightWeight (LW) 32 |  |  |  | High Performance (HP) 32 |  |  |  | HP 64 | HP 128 |  |  |  | LightWeight (LW) 32 |  |  |  | HPS-FPGA (HF) 32 |  |  |  | HF 64 | HP 128 |  |  |  | LightWeight (LW) 32 |  |  |  | High Performance (HP) 32 |  |  |  | HP 64 | HP 128 |  |  |  | LightWeight (LW) 32 |  |  |  | High Performance (HP) 32 |  |  |  | HP 64 | HP 128 |  |  |  | LightWeight (LW) 32 |  |  |  | High Performance (HP) 32 |  |  |  | HP 64 | HP 128 |  |  |  | LightWeight (LW) 32 |  |  |  | HPS-FPGA (HF) 32 |  |  |  | HF 64 | HP 128 |  |  |  | LightWeight (LW) 32 |  |  |  | High Performance (HP) 32 |  |  |  | HP 64 | HP 128 |  |  |  | LightWeight (LW) 32 |  |  |  | High Performance (HP) 32 |  |  |  | HP 64 | HP 128 |  |  |  | LightWeight (LW) 32 |  |  |  | High Performance (HP) 32 |  |  |  | HP 64 | HP 128
|  |  | FPGA f (MHz) | [12 empty] | FPGA f (MHz) | [12 empty] | FPGA f (MHz) | [12 empty] | FPGA f (MHz) | [12 empty] | FPGA f (MHz) | [12 empty] | FPGA f (MHz) | [12 empty] | FPGA f (MHz) | [12 empty] | FPGA f (MHz) | [12 empty] | FPGA f (MHz) | [12 empty] | FPGA f (MHz) | [12 empty] | FPGA f (MHz)
|  |  | 50 | 100 | 150 | 200 | 50 | 100 | 150 | 200 | 200 | 50 | 100 | 150 | 200 | 50 | 100 | 150 | 200 | 50 | 100 | 150 | 200 | 200 | 50 | 100 | 150 | 200 | 50 | 100 | 150 | 200 | 50 | 100 | 150 | 160 | 160 | 50 | 100 | 150 | 180 | 50 | 100 | 150 | 150 | 50 | 100 | 150 | 160 | 160 | 50 | 100 | 150 | 200 | 50 | 100 | 150 | 150 | 50 | 100 | 150 | 160 | 160 | 50 | 100 | 150 | 200 | 50 | 100 | 150 | 150 | 50 | 100 | 150 | 160 | 160 | 50 | 100 | 150 | 180 | 50 | 100 | 150 | 150 | 50 | 100 | 150 | 160 | 200 | 50 | 100 | 150 | 200 | 50 | 100 | 150 | 150 | 50 | 100 | 150 | 160 | 160 | 50 | 100 | 150 | 200 | 50 | 100 | 150 | 150 | 50 | 100 | 150 | 160 | 160 | 50 | 100 | 150 | 200 | 50 | 100 | 150 | 150 | 50 | 100 | 150 | 160 | 160 | 50 | 100 | 150 | 180 | 50 | 100 | 150 | 150 | 50 | 100 | 150 | 160 | 200 | 50 | 100 | 150 | 200
WR (Read from memory in HPS and copy to FPGA OCR) | Data size (Bytes) | 2 | 4585 | 57624 | 63367 | 65545 | 76909 | 10962 | 12631 | 13821 | 13821 | 76909 | 10899 | 12631 | 13821 | 1433 | 1532 | 15126 | 15457 | 15776 | 16673 | 16629 | 16629 | 16746 | 15382 | 16471 | 16805 | 16954 | 75092 | 75092 | 75092 | 75092 | 74798 | 74798 | 74798 | 74798 | 73643 | 73643 | 73643 | 73643 | 73643 | 0.82426 | 0.8165 | 0.87937 | 0.87937 | 0.89212 | 0.90697 | 0.8917 | 0.88879 | 0.88714 | 0.89295 | 0.89631 | 0.89505 | 0.89505 | 0.73871 | 0.79772 | 0.80683 | 0.80683 | 0.81198 | 0.88921 | 0.87694 | 0.86619 | 0.8658 | 0.80411 | 0.87493 | 0.87054 | 0.87533 | 0.58472 | 0.59327 | 0.58652 | 0.58652 | 0.58851 | 0.59419 | 0.59271 | 0.59419 | 0.59661 | 0.59456 | 0.59437 | 0.59829 | 0.59717 | 0.20426 | 0.2028 | 0.20343 | 0.20343 | 0.20184 | 0.20039 | 0.20109 | 0.20113 | 0.20124 | 0.20056 | 0.20233 | 0.2009 | 0.2009 | 0.44234 | 0.44203 | 0.45872 | 0.45872 | 0.46362 | 0.46385 | 0.46498 | 0.46362 | 0.46116 | 0.4606 | 0.46194 | 0.46261 | 0.4727 | 0.42804 | 0.44213 | 0.44295 | 0.44295 | 0.44419 | 0.46487 | 0.44254 | 0.46228 | 0.45905 | 0.44121 | 0.46228 | 0.46194 | 0.4616 | 0.14861 | 0.14851 | 0.14811 | 0.14811 | 0.14883 | 0.14871 | 0.14843 | 0.14822 | 0.15029 | 0.14955 | 0.15018 | 0.1501 | 0.15018 | 0.041914 | 0.041911 | 0.041695 | 0.041695 | 0.041862 | 0.041671 | 0.041792 | 0.04166 | 0.042391 | 0.042369 | 0.042372 | 0.042476 | 0.042463
|  | 4 | 91043 | 11421 | 12548 | 12931 | 15078 | 21431 | 24933 | 26864 | 27055 | 14786 | 21076 | 24771 | 27055 | 28468 | 30665 | 30963 | 31526 | 31949 | 33848 | 33999 | 36574 | 35159 | 31842 | 33639 | 34679 | 34491 | 15382 | 15382 | 15382 | 15382 | 15.32 | 15.32 | 15382 | 15382 | 14786 | 14786 | 14786 | 14786 | 14786 | 16407 | 16281 | 16909 | 16909 | 17776 | 18113 | 17876 | 17718 | 17726 | 17735 | 17867 | 17784 | 17809 | 15001 | 16035 | 15583 | 15583 | 15961 | 17644 | 17459 | 17355 | 17332 | 16021 | 17022 | 17451 | 17308 | 10299 | 11876 | 11745 | 11745 | 11847 | 11799 | 11854 | 1188 | 11895 | 11928 | 11925 | 11936 | 11928 | 0.40578 | 0.40509 | 0.40634 | 0.40634 | 0.40324 | 0.40466 | 0.40423 | 0.4047 | 0.40342 | 0.40363 | 0.40423 | 0.40342 | 0.40342 | 0.8812 | 0.87998 | 0.90203 | 0.90203 | 0.92098 | 0.92567 | 0.92321 | 0.92165 | 0.91766 | 0.91744 | 0.91898 | 0.91943 | 0.92209 | 0.84602 | 0.87876 | 0.84639 | 0.84639 | 0.88283 | 0.91898 | 0.92254 | 0.92031 | 0.91348 | 0.87977 | 0.90934 | 0.9192 | 0.91898 | 0.29714 | 0.29723 | 0.29723 | 0.29723 | 0.29767 | 0.29786 | 0.29754 | 0.29779 | 0.30054 | 0.2998 | 0.3008 | 0.29999 | 0.3007 | 0.083762 | 0.083757 | 0.083707 | 0.083707 | 0.083458 | 0.083484 | 0.08352 | 0.083568 | 0.084651 | 0.084632 | 0.084658 | 0.084549 | 0.084626
|  | 8 | 16.55 | 20845 | 22707 | 24144 | 26676 | 37769 | 43847 | 47684 | 47684 | 26491 | 37399 | 43349 | 47388 | 50459 | 53019 | 53278 | 52689 | 48257 | 49032 | 49445 | 49865 | 47565 | 47565 | 46806 | 46835 | 47358 | 30888 | 30888 | 30888 | 30888 | 27543 | 27543 | 27543 | 27543 | 29686 | 29686 | 29686 | 29686 | 29686 | 32843 | 32632 | 33714 | 33714 | 35519 | 36193 | 35852 | 35305 | 35651 | 3537 | 35701 | 35585 | 37565 | 30061 | 32002 | 32287 | 32287 | 32397 | 35585 | 35387 | 32843 | 34933 | 3211 | 34949 | 33273 | 35029 | 20575 | 23657 | 23606 | 23606 | 23635 | 23775 | 23738 | 23723 | 23909 | 23969 | 23894 | 23954 | 23962 | 0.81764 | 0.81259 | 0.81259 | 0.81259 | 0.80854 | 0.80957 | 0.81198 | 0.80897 | 0.80649 | 0.80786 | 0.81 | 0.80777 | 0.80666 | 1.76 | 17608 | 18152 | 18152 | 18406 | 1854 | 18504 | 16593 | 18509 | 18384 | 18397 | 18433 | 19069 | 1695 | 17608 | 17669 | 17669 | 17616 | 18491 | 18196 | 1817 | 18358 | 17559 | 17531 | 1.82 | 1834 | 0.59276 | 0.59262 | 0.59244 | 0.59244 | 0.5935 | 0.59363 | 0.59387 | 0.59294 | 0.59942 | 0.59773 | 0.59975 | 0.59777 | 0.59909 | 0.16707 | 0.16689 | 0.16692 | 0.16692 | 0.16669 | 0.16639 | 0.16633 | 0.16644 | 0.16864 | 0.16865 | 0.16859 | 0.16856 | 0.16856
|  | 16 | 17.3 | 21924 | 24.03 | 25602 | 28049 | 41129 | 48135 | 52617 | 52617 | 27845 | 40.69 | 48595 | 52799 | 73149 | 80649 | 8384 | 86895 | 90449 | 10019 | 99861 | 10032 | 92872 | 80692 | 88817 | 91534 | 93041 | 57798 | 57798 | 57798 | 57798 | 54888 | 54888 | 54888 | 54888 | 56724 | 56724 | 56724 | 56724 | 56724 | 60121 | 64766 | 64959 | 64959 | 66954 | 71806 | 71303 | 70349 | 70708 | 70675 | 7117 | 7107 | 71369 | 60027 | 59512 | 63898 | 63898 | 64601 | 68548 | 69516 | 69453 | 69611 | 64005 | 69548 | 69107 | 69548 | 41129 | 41184 | 47051 | 47051 | 47022 | 47476 | 47669 | 47609 | 48105 | 47417 | 48165 | 47984 | 48044 | 1599 | 15969 | 1603 | 1603 | 15797 | 1557 | 15809 | 15791 | 15706 | 15734 | 15737 | 1574 | 15681 | 33729 | 35054 | 35199 | 35199 | 35962 | 37054 | 36697 | 36848 | 36618 | 36601 | 36777 | 36839 | 37063 | 33662 | 33573 | 34941 | 34941 | 35256 | 36592 | 36813 | 36574 | 36548 | 35078 | 36777 | 36706 | 36601 | 11781 | 11807 | 11858 | 11858 | 11851 | 11859 | 1187 | 11863 | 11904 | 11914 | 11932 | 11902 | 11929 | 0.33413 | 0.33372 | 0.33382 | 0.33382 | 0.333 | 0.33268 | 0.3335 | 0.33287 | 0.33514 | 0.33568 | 0.3351 | 0.33475 | 0.33545
|  | 32 | 17743 | 22146 | 24731 | 26422 | 28023 | 41634 | 51.29 | 53259 | 55487 | 28468 | 42682 | 51204 | 55588 | 96361 | 11232 | 10864 | 11879 | 12456 | 14574 | 15523 | 15.61 | 14348 | 10853 | 13432 | 13828 | 14348 | 98444 | 98444 | 98444 | 98444 | 95367 | 95367 | 95367 | 95367 | 94482 | 94482 | 94482 | 94482 | 94482 | 11774 | 11986 | 12948 | 12948 | 13075 | 14307 | 14194 | 14057 | 14115 | 13759 | 14148 | 14102 | 14038 | 11232 | 11935 | 12015 | 12015 | 12072 | 13205 | 13081 | 13064 | 13922 | 12926 | 13.45 | 13967 | 14025 | 8197 | 80884 | 8248 | 8248 | 80798 | 94834 | 94952 | 94628 | 9624 | 93929 | 95696 | 95907 | 95967 | 32036 | 31946 | 31922 | 31922 | 31595 | 31556 | 31638 | 31631 | 31419 | 3153 | 31693 | 31641 | 31323 | 66925 | 67666 | 70398 | 70398 | 70268 | 7375 | 73803 | 7343 | 72887 | 72471 | 73413 | 73078 | 73607 | 64397 | 67264 | 65927 | 65927 | 64574 | 70626 | 70708 | 70905 | 72523 | 70188 | 71789 | 72869 | 73342 | 2273 | 23236 | 23646 | 23646 | 23652 | 23736 | 23747 | 23668 | 23812 | 23771 | 2384 | 23842 | 23816 | 0.66809 | 0.66785 | 0.66718 | 0.66718 | 0.66596 | 0.66638 | 0.6664 | 0.66578 | 0.66692 | 0.66952 | 0.67064 | 0.6719 | 0.67011
|  | 64 | 17936 | 22.86 | 25128 | 26888 | 30841 | 45447 | 55235 | 60913 | 64383 | 27921 | 49381 | 58688 | 64383 | 11443 | 13011 | 13.79 | 14237 | 14934 | 18307 | 19389 | 20704 | 19242 | 14978 | 17474 | 18665 | 19242 | 81817 | 93041 | 97.5 | 100.55 | 106.52 | 130.7 | 145.32 | 146.02 | 143.95 | 111.99 | 133.26 | 143.61 | 145.67 | 21348 | 22098 | 22333 | 22333 | 23935 | 26106 | 26.56 | 26422 | 27655 | 25389 | 27593 | 27506 | 27.63 | 20874 | 22114 | 22251 | 22251 | 22195 | 25753 | 25656 | 25495 | 25538 | 25326 | 25613 | 25645 | 26263 | 16007 | 16134 | 16438 | 16438 | 16483 | 16483 | 18914 | 18979 | 18507 | 16658 | 19303 | 19303 | 19199 | 60834 | 64092 | 63891 | 63891 | 63066 | 64363 | 63177 | 63138 | 63466 | 62774 | 62839 | 63638 | 62716 | 12831 | 12796 | 12975 | 12975 | 13385 | 14102 | 14375 | 14301 | 14398 | 13916 | 14546 | 14515 | 13163 | 12276 | 12766 | 12756 | 12756 | 12.85 | 13989 | 13996 | 13831 | 13881 | 13768 | 13945 | 13856 | 14067 | 45576 | 45624 | 45427 | 45427 | 4543 | 47373 | 47465 | 4738 | 47613 | 47613 | 47725 | 47639 | 47654 | 13348 | 13365 | 13358 | 13358 | 13323 | 13332 | 1332 | 13323 | 13422 | 13408 | 13419 | 13417 | 13421
|  | 128 | 18.05 | 23041 | 24781 | 27127 | 31316 | 46806 | 55613 | 61558 | 65524 | 34309 | 50132 | 59634 | 65524 | 12818 | 15117 | 16.03 | 16777 | 17506 | 22.13 | 24537 | 25748 | 25138 | 18211 | 22766 | 24.11 | 25112 | 97578 | 115.6 | 118.98 | 121.34 | 140.15 | 188.96 | 217.21 | 216.82 | 218.76 | 155.31 | 194.07 | 215.29 | 223.16 | 36824 | 38703 | 38876 | 38876 | 41352 | 47871 | 49764 | 49202 | 50111 | 46681 | 50778 | 50421 | 53051 | 31.6 | 36691 | 36946 | 36946 | 38901 | 44633 | 47332 | 46717 | 46538 | 46663 | 49361 | 50214 | 50173 | 28375 | 28461 | 28107 | 28107 | 28568 | 32912 | 32354 | 32983 | 32841 | 33298 | 33289 | 37875 | 38557 | 11215 | 11021 | 11111 | 11111 | 10868 | 12551 | 12592 | 12631 | 12613 | 12.56 | 12611 | 12628 | 12583 | 22804 | 23588 | 23643 | 23643 | 24488 | 26.56 | 27327 | 27.26 | 27438 | 26371 | 27382 | 27.45 | 28581 | 22.13 | 21991 | 22762 | 22762 | 23548 | 25548 | 26331 | 26033 | 26229 | 26207 | 27333 | 27327 | 27.23 | 86538 | 85742 | 85334 | 85334 | 87187 | 88986 | 92004 | 92317 | 91706 | 88662 | 91837 | 91755 | 92338 | 25117 | 25769 | 25816 | 25816 | 25855 | 25891 | 25798 | 25891 | 26002 | 25876 | 25882 | 26023 | 25879
|  | 256 | 17963 | 23122 | 25437 | 27254 | 31571 | 47223 | 56949 | 63151 | 65471 | 34493 | 50515 | 60133 | 65453 | 13642 | 16327 | 17658 | 18273 | 19.45 | 25211 | 28052 | 29471 | 29464 | 20345 | 25.4 | 27851 | 29422 | 104.69 | 131.54 | 133.7 | 135.18 | 161.58 | 230.54 | 273.7 | 282.24 | 284.21 | 184.12 | 241.25 | 282.9 | 293.44 | 55.21 | 59561 | 60883 | 60883 | 64793 | 81571 | 86117 | 86544 | 91541 | 85304 | 91851 | 98762 | 98842 | 56685 | 58575 | 59186 | 59186 | 64983 | 81083 | 84478 | 85155 | 84948 | 80841 | 91748 | 91748 | 91473 | 46265 | 46.23 | 46265 | 46265 | 51043 | 57458 | 64434 | 65488 | 65682 | 66596 | 66487 | 66505 | 66596 | 22302 | 22327 | 22392 | 22392 | 21918 | 21363 | 25115 | 25182 | 25185 | 23423 | 25151 | 25035 | 25123 | 34.43 | 34.43 | 35179 | 35179 | 36532 | 41324 | 42437 | 40069 | 43472 | 41783 | 44502 | 44912 | 44641 | 33712 | 34586 | 34488 | 34488 | 36266 | 40758 | 40474 | 41676 | 42.05 | 40649 | 43372 | 43511 | 43902 | 14241 | 14487 | 14661 | 14661 | 14702 | 15554 | 15538 | 15526 | 15518 | 15505 | 15479 | 15476 | 15472 | 43579 | 43603 | 43644 | 43644 | 43695 | 44875 | 44852 | 44891 | 45172 | 44919 | 45037 | 45058 | 45073
|  | 512 | 18129 | 23154 | 25476 | 27297 | 31651 | 46968 | 57189 | 63471 | 66.28 | 34285 | 50474 | 60267 | 66289 | 14126 | 17045 | 18454 | 19398 | 20634 | 26874 | 29.98 | 31872 | 32281 | 21668 | 27624 | 30358 | 32272 | 109.68 | 141.41 | 142.65 | 143.49 | 174.76 | 262.09 | 302.34 | 322.09 | 320.6 | 203.2 | 276.49 | 323.37 | 340.27 | 83225 | 83027 | 85.26 | 85.26 | 95052 | 133.05 | 143.74 | 140.11 | 150.94 | 138.87 | 165.02 | 159.52 | 175.07 | 80761 | 82.9 | 83098 | 83098 | 94409 | 127.42 | 139.11 | 138.72 | 144.93 | 138.56 | 160.46 | 165.18 | 164.57 | 71806 | 72.05 | 72071 | 72071 | 77839 | 100.66 | 113.87 | 113 | 115.49 | 114.35 | 115.71 | 115.93 | 123.18 | 35286 | 36521 | 36041 | 36041 | 38642 | 43772 | 43969 | 43875 | 47993 | 43434 | 50752 | 49932 | 49.87 | 55442 | 54181 | 56.37 | 56.37 | 60521 | 74016 | 77456 | 76581 | 79473 | 75387 | 82064 | 84434 | 84274 | 54.38 | 55449 | 55537 | 55537 | 60222 | 69954 | 75738 | 75515 | 77653 | 75132 | 81584 | 79771 | 82023 | 26138 | 26143 | 26136 | 26136 | 27.64 | 29275 | 30197 | 30052 | 30189 | 30.24 | 31002 | 31065 | 31053 | 8477 | 84431 | 84756 | 84756 | 86818 | 86931 | 89517 | 8943 | 90474 | 88023 | 90481 | 90479 | 90376
|  | 1024 | 18117 | 23129 | 25405 | 27271 | 31721 | 47438 | 56992 | 63458 | 66325 | 34034 | 50749 | 60278 | 66329 | 14382 | 17249 | 18416 | 19312 | 20414 | 26.82 | 30581 | 32218 | 32664 | 21658 | 27773 | 31087 | 32726 | 111.2 | 145.63 | 146.28 | 146.81 | 180.61 | 279.58 | 338.26 | 346.05 | 352.3 | 212.9 | 302.72 | 347.65 | 365.48 | 103.86 | 105.77 | 106.21 | 106.21 | 122.79 | 186.69 | 207.47 | 207.91 | 224.76 | 206.07 | 269.1 | 271.27 | 271.12 | 101.41 | 103 | 103.17 | 103.17 | 119.06 | 178.43 | 203.96 | 199.71 | 216.44 | 198.45 | 252.93 | 256.58 | 244.81 | 94969 | 99538 | 99629 | 99629 | 111.29 | 167.85 | 184.61 | 182.26 | 206.37 | 186.76 | 206.68 | 206.77 | 206.64 | 56694 | 56876 | 56777 | 56777 | 61.18 | 77278 | 87007 | 84237 | 86368 | 86315 | 86406 | 86544 | 86094 | 79266 | 80158 | 80243 | 80243 | 89807 | 120.06 | 128.21 | 127.92 | 134 | 127.21 | 147.96 | 149.55 | 146.74 | 77944 | 79055 | 79112 | 79112 | 88249 | 116.95 | 127.06 | 125.2 | 132.63 | 124.96 | 144.06 | 145.65 | 147.87 | 45013 | 44.99 | 45038 | 45038 | 48385 | 55336 | 56876 | 56899 | 58.55 | 56807 | 58.54 | 58501 | 58649 | 16175 | 16163 | 16196 | 16196 | 16517 | 17337 | 17332 | 17.31 | 17569 | 17523 | 17663 | 18 | 17.99
|  | 2048 | 18132 | 23104 | 25421 | 27.21 | 31.74 | 47.58 | 57014 | 63.56 | 66316 | 34414 | 50375 | 60261 | 66277 | 14496 | 17.41 | 18481 | 19456 | 20.45 | 27181 | 30864 | 32803 | 32.95 | 21995 | 28075 | 31634 | 32985 | 112.98 | 149.07 | 149.41 | 149.64 | 185.53 | 291.9 | 360.22 | 368.79 | 381.84 | 220.49 | 315.84 | 375.6 | 394.41 | 119.42 | 120.24 | 121.42 | 121.42 | 144.06 | 235.2 | 277.55 | 272.25 | 303.75 | 275.01 | 377.85 | 400.39 | 402.13 | 117.65 | 118.85 | 118.81 | 118.81 | 139.59 | 225.25 | 265.01 | 260.31 | 291.16 | 263.4 | 357.45 | 368.44 | 371.95 | 119.6 | 119.8 | 119.78 | 119.78 | 141.79 | 222.45 | 268.1 | 268.18 | 290.08 | 269.32 | 313.3 | 313.65 | 313.6 | 84.83 | 84753 | 84749 | 84749 | 95437 | 121.86 | 136.31 | 132.86 | 153.52 | 134.61 | 170.91 | 169.66 | 172.32 | 101.48 | 102.14 | 102.75 | 102.75 | 118.37 | 174.22 | 195.74 | 190.49 | 209.45 | 194.3 | 240.5 | 249.79 | 250.4 | 100.1 | 100.8 | 100.7 | 100.7 | 116.4 | 169.56 | 190.27 | 187.96 | 204.3 | 189.16 | 232.99 | 238.33 | 241.1 | 69255 | 69309 | 69311 | 69311 | 76086 | 96828 | 101.87 | 101.85 | 106.97 | 101.93 | 107.39 | 107.53 | 108.99 | 28873 | 28991 | 29064 | 29064 | 30128 | 32796 | 33604 | 33482 | 34912 | 33866 | 34.99 | 34824 | 34919
|  | 4096 | 18147 | 23118 | 25428 | 27233 | 31773 | 47644 | 57181 | 63367 | 66357 | 34609 | 50718 | 60.16 | 65908 | 14541 | 17446 | 18457 | 19434 | 20491 | 27177 | 30875 | 32821 | 32998 | 21938 | 28092 | 31733 | 33003 | 113.61 | 150.77 | 150.95 | 151.07 | 188.13 | 298.44 | 368.76 | 380.43 | 398.19 | 224.55 | 323.82 | 388.26 | 412.36 | 129.64 | 130.42 | 130.36 | 130.36 | 155.93 | 270.05 | 328.15 | 322.56 | 359.69 | 324.79 | 478.65 | 508.96 | 512.23 | 126.87 | 127.02 | 127.24 | 127.24 | 153.69 | 257.41 | 311.98 | 308.04 | 348.55 | 310.22 | 450.76 | 468.71 | 469.05 | 133.22 | 133.26 | 133.24 | 133.24 | 164.14 | 283.12 | 346.11 | 345.87 | 400.23 | 347.22 | 445.56 | 445.66 | 445.87 | 108.46 | 108.63 | 108.5 | 108.5 | 126.62 | 188.86 | 219.88 | 219.3 | 258.37 | 216.88 | 286.82 | 284.67 | 285.63 | 118.18 | 118.79 | 118.88 | 118.88 | 140.48 | 224.37 | 263.65 | 259.62 | 288.26 | 261.78 | 353.44 | 368.27 | 370.79 | 114.55 | 116.3 | 115.95 | 115.95 | 136.16 | 215.76 | 252.41 | 249.82 | 275.51 | 252.08 | 337.82 | 344.25 | 351.63 | 94856 | 95866 | 95913 | 95913 | 109.43 | 153.57 | 171.79 | 169.1 | 179.64 | 168.55 | 188.14 | 188.37 | 187.83 | 48836 | 48966 | 49104 | 49104 | 52081 | 60852 | 62551 | 62515 | 65786 | 62631 | 67307 | 67338 | 67186
|  | 8192 | 18152 | 23103 | 25419 | 27226 | 31763 | 47612 | 57189 | 63495 | 66185 | 34641 | 50822 | 60153 | 66322 | 14348 | 17238 | 18539 | 19506 | 20501 | 27178 | 30.6 | 32409 | 32651 | 21851 | 28128 | 31399 | 32.66 | 114.05 | 151.68 | 151.76 | 151.82 | 189.42 | 301.62 | 374.63 | 387.47 | 407.09 | 226.82 | 327.62 | 396.71 | 421.91 | 134.68 | 135.05 | 135.51 | 135.51 | 164.61 | 290.13 | 359.82 | 351.61 | 405.21 | 356.31 | 552.86 | 586.79 | 588.73 | 131.83 | 132.16 | 132.17 | 132.17 | 160.36 | 277.28 | 339.78 | 334.21 | 381.4 | 339.88 | 507.07 | 527.84 | 545.68 | 142.48 | 142.5 | 142.51 | 142.51 | 176.08 | 327.44 | 415.36 | 406.99 | 479.82 | 415.74 | 528.55 | 543.89 | 540.32 | 127.16 | 126.95 | 127.31 | 127.31 | 151.78 | 251.94 | 308.02 | 306.47 | 383.89 | 304.4 | 422.14 | 425.01 | 431.92 | 128.26 | 128.52 | 128.95 | 128.95 | 155.11 | 261.77 | 317.31 | 310.98 | 355.02 | 314.63 | 458.59 | 481.81 | 483.45 | 125.45 | 126.02 | 126.15 | 126.15 | 151.2 | 251.24 | 302.29 | 297.32 | 333.43 | 301.47 | 429.12 | 439.45 | 454.45 | 117.1 | 117.11 | 117.13 | 117.13 | 138.98 | 218.58 | 254.2 | 253.95 | 276.24 | 253.95 | 296.07 | 297.37 | 297.12 | 74.04 | 74091 | 74065 | 74065 | 81792 | 104.88 | 111.63 | 111.56 | 121.77 | 111.42 | 125.2 | 127.32 | 127.14
|  | 16384 | 18146 | 23101 | 25411 | 27233 | 31749 | 47632 | 57135 | 63502 | 66.28 | 34639 | 50729 | 59894 | 66292 | 14482 | 17.39 | 18531 | 19504 | 20486 | 27.25 | 30895 | 32773 | 32915 | 21972 | 28214 | 31657 | 32.87 | 114.24 | 152.14 | 152.18 | 152.21 | 190.05 | 303.45 | 377.08 | 391.07 | 411.26 | 227.38 | 328.21 | 399.34 | 424.74 | 137.14 | 137.9 | 137.88 | 137.88 | 166.55 | 301.67 | 375.97 | 365.25 | 429.79 | 374.48 | 541.95 | 553.7 | 580.83 | 134.59 | 134.96 | 134.81 | 134.81 | 163.39 | 289.05 | 355.21 | 348.34 | 402.15 | 354.24 | 539.02 | 559.03 | 584.99 | 147.62 | 147.63 | 147.63 | 147.63 | 182.85 | 351.92 | 454.9 | 448.92 | 541.31 | 456.5 | 604.45 | 604.38 | 604.45 | 138.7 | 138.53 | 138.96 | 138.96 | 169.05 | 306.49 | 383 | 377.61 | 510.67 | 383.46 | 609.71 | 618.32 | 617.86 | 133.74 | 134.46 | 134.45 | 134.45 | 161.43 | 284.81 | 351.18 | 343.5 | 397.9 | 350.25 | 492.05 | 501.78 | 523.59 | 131.2 | 131.61 | 131.61 | 131.61 | 158.67 | 274.66 | 333.61 | 326.75 | 374.61 | 332.04 | 488.1 | 507.34 | 527.02 | 132.73 | 132.74 | 132.74 | 132.74 | 160.69 | 277.33 | 340.53 | 336.23 | 382.5 | 340.79 | 413.64 | 413.58 | 413.56 | 99686 | 99744 | 99736 | 99736 | 114.67 | 164.1 | 182.99 | 182.78 | 208.84 | 183.03 | 224.95 | 225.83 | 225.5
|  | 32768 | 18034 | 22.96 | 25344 | 27.16 | 31657 | 46585 | 55525 | 63247 | 65116 | 34212 | 50144 | 58.41 | 65984 | 14557 | 17476 | 18535 | 19507 | 20489 | 27277 | 31058 | 32974 | 33048 | 22003 | 28262 | 31906 | 33045 | 114.34 | 152.36 | 152.39 | 152.4 | 190.39 | 304.31 | 377.91 | 392.79 | 413.69 | 228.34 | 330.7 | 402.6 | 428.63 | 137.82 | 138.39 | 138.05 | 138.05 | 168.7 | 303.81 | 376.63 | 366.02 | 433.96 | 372.86 | 521.2 | 519.01 | 519.08 | 135.52 | 135.8 | 135.58 | 135.58 | 165.03 | 291.5 | 359.2 | 352.99 | 410.16 | 360.64 | 555.72 | 577.64 | 598.81 | 149.98 | 150 | 149.99 | 149.99 | 186.91 | 365.36 | 481.04 | 472.69 | 574.39 | 481.63 | 644.7 | 644.86 | 644.82 | 145.06 | 145.32 | 145.17 | 145.17 | 178.97 | 338.16 | 433.37 | 430.28 | 606.5 | 436.42 | 760.4 | 762.08 | 763.27 | 136.2 | 136.61 | 136.28 | 136.28 | 166.14 | 295.3 | 364.24 | 354.18 | 417.23 | 359.77 | 497.26 | 495.24 | 495.23 | 133.4 | 134.12 | 133.93 | 133.93 | 162.53 | 283.77 | 348.85 | 342.86 | 394.74 | 348.87 | 529.13 | 546.71 | 563.96 | 141.92 | 141.93 | 141.92 | 141.92 | 174.47 | 322.01 | 406.65 | 402 | 470.98 | 408.04 | 519.6 | 521.25 | 521.19 | 120.61 | 120.63 | 120.56 | 120.56 | 143.29 | 229.29 | 270.12 | 268.39 | 327.56 | 270.06 | 365.93 | 369.78 | 370.67
|  | 65536 | 17796 | 22508 | 24698 | 26406 | 30404 | 46041 | 54408 | 60385 | 62867 | 33413 | 48837 | 57019 | 62852 | 14.56 | 17483 | 18.54 | 19513 | 20492 | 27297 | 31076 | 32989 | 33059 | 21769 | 28.27 | 31935 | 33056 | 114.39 | 152.47 | 152.48 | 152.49 | 190.56 | 304.74 | 377.42 | 393.59 | 414.75 | 228.62 | 331.21 | 403.4 | 429.96 | 137.37 | 137.49 | 137.52 | 137.52 | 168.19 | 299.59 | 372.74 | 366.91 | 424.97 | 374.65 | 504.47 | 494.57 | 495.83 | 136.48 | 136.39 | 136.46 | 136.46 | 166.35 | 293.19 | 363.63 | 359.05 | 414.09 | 365.39 | 576.62 | 586.88 | 611.23 | 151.21 | 151.2 | 151.37 | 151.37 | 188.74 | 373.52 | 493.39 | 485.24 | 590.66 | 494.63 | 668.42 | 669.85 | 670.4 | 148.76 | 148.85 | 149.01 | 149.01 | 184.79 | 358.66 | 468.24 | 462.75 | 676.44 | 470.24 | 866.72 | 876.39 | 872.77 | 136.14 | 136.18 | 136.19 | 136.19 | 166.27 | 293.72 | 363.51 | 358.4 | 412.82 | 365.15 | 486.99 | 478.6 | 479.82 | 135.13 | 135.23 | 135.13 | 135.13 | 164.51 | 287.75 | 355.12 | 350.51 | 403.11 | 356.25 | 556.32 | 561.95 | 588.34 | 145.83 | 146.02 | 146.06 | 146.06 | 180.49 | 342.82 | 440.98 | 434.89 | 516.79 | 442.06 | 576.49 | 576.32 | 576.33 | 131.37 | 131.41 | 131.42 | 131.42 | 158.78 | 271.98 | 330.52 | 327.8 | 422.99 | 330.47 | 488.3 | 492.77 | 493.86
|  | 131072 | 17683 | 22591 | 24701 | 26.52 | 30509 | 45225 | 53392 | 59.82 | 61657 | 33156 | 48.44 | 56489 | 62275 | 14.56 | 17485 | 18539 | 19513 | 20491 | 27294 | 31079 | 32993 | 33058 | 21682 | 28.27 | 31924 | 33057 | 114.42 | 152.53 | 152.54 | 152.54 | 190.65 | 304.95 | 377.79 | 394.02 | 415.41 | 228.75 | 331.46 | 404.01 | 430.65 | 137.84 | 137.96 | 136.1 | 136.1 | 168.77 | 302.56 | 377.03 | 368.23 | 431.06 | 377.1 | 491.38 | 502.77 | 502.56 | 137.39 | 137.35 | 136.83 | 136.83 | 167.48 | 296.94 | 364.37 | 364.8 | 421.67 | 371.79 | 583.73 | 602.92 | 629.04 | 151.91 | 151.91 | 151.91 | 151.91 | 189.69 | 377.57 | 500.26 | 491.81 | 600.71 | 501.55 | 680.2 | 680.58 | 680.56 | 150.7 | 150.68 | 150.74 | 150.74 | 187.76 | 369.95 | 486.53 | 480.76 | 717.85 | 487.83 | 936.89 | 942.71 | 942.46 | 136.82 | 136.96 | 135.02 | 135.02 | 167.23 | 297.56 | 369.31 | 360.65 | 421.18 | 369.63 | 477.29 | 489.05 | 489.14 | 136.31 | 136.43 | 135.78 | 135.78 | 166 | 292.3 | 362.8 | 357.35 | 412.68 | 364.64 | 564.52 | 584.2 | 608.68 | 147.99 | 148.02 | 148.03 | 148.03 | 183.72 | 354.62 | 460.69 | 454.12 | 544.24 | 461.58 | 609.62 | 609.7 | 609.61 | 137.46 | 137.5 | 137.52 | 137.52 | 167.78 | 299.51 | 371.78 | 368.65 | 493.32 | 372.45 | 587.64 | 591.95 | 592.11
|  | 262144 | 17716 | 22573 | 24782 | 26445 | 30484 | 45502 | 53798 | 59575 | 62166 | 33.11 | 48197 | 56094 | 62208 | 14561 | 17486 | 18539 | 19513 | 20.49 | 27293 | 31082 | 32997 | 33056 | 21766 | 28269 | 31933 | 33056 | 114.43 | 152.56 | 152.56 | 152.56 | 190.69 | 305.06 | 378.07 | 394.25 | 415.56 | 228.81 | 331.53 | 404.26 | 430.88 | 129.24 | 131.26 | 130.49 | 130.49 | 155.18 | 279.69 | 336.34 | 324.09 | 363.31 | 337.5 | 367.08 | 385.45 | 381.7 | 136.37 | 134.71 | 134.76 | 134.76 | 163.32 | 298.91 | 371.81 | 346.89 | 424.45 | 372.82 | 587.18 | 570.53 | 630.23 | 152.26 | 152.26 | 152.26 | 152.26 | 190.23 | 379.37 | 503.74 | 494.93 | 605.49 | 505.05 | 686.98 | 686.98 | 686.98 | 151.62 | 151.63 | 151.6 | 151.6 | 189.21 | 375.57 | 496.74 | 490.69 | 739.59 | 498.02 | 975.45 | 980.52 | 980.38 | 128.35 | 130.52 | 129.51 | 129.51 | 153.92 | 275.5 | 330.49 | 318.43 | 355.64 | 330.28 | 358.6 | 376.96 | 373.59 | 135.34 | 133.72 | 133.7 | 133.7 | 162.13 | 294.62 | 365.63 | 341.63 | 415.38 | 365.69 | 570.59 | 553.96 | 610.73 | 149.11 | 149.12 | 149.13 | 149.13 | 185.36 | 360.68 | 471.1 | 464.09 | 558.75 | 472.15 | 628.27 | 628.25 | 628.17 | 140.81 | 140.82 | 140.83 | 140.83 | 172.71 | 315.66 | 397 | 393.54 | 538.45 | 397.86 | 653.14 | 657.88 | 658.14
|  | 524288 | 17574 | 22314 | 24497 | 26158 | 30.09 | 44558 | 52372 | 57833 | 60443 | 32575 | 47311 | 55109 | 60385 | 14561 | 17486 | 18539 | 19512 | 20.49 | 27294 | 31082 | 32997 | 33059 | 21961 | 28272 | 31934 | 33.06 | 114.25 | 151.43 | 151.82 | 152.06 | 189.19 | 301.54 | 370.92 | 385.4 | 406.24 | 226.61 | 329.35 | 394.66 | 422.97 | 118.67 | 118.98 | 118.91 | 118.91 | 141.06 | 223.62 | 248.39 | 247.34 | 253.77 | 249.24 | 252.58 | 252.61 | 252.56 | 124.71 | 124.33 | 124.7 | 124.7 | 151.28 | 250.97 | 297 | 295.95 | 335.65 | 299.2 | 427.55 | 420.81 | 446.48 | 152.21 | 152.22 | 152.23 | 152.23 | 190.16 | 379.23 | 503.35 | 494.61 | 604.22 | 504.68 | 670.54 | 670.7 | 670.41 | 151.65 | 151.66 | 151.68 | 151.68 | 189.23 | 375.7 | 496.99 | 490.81 | 740.07 | 498.23 | 976.05 | 981.23 | 981.22 | 117.88 | 118.07 | 117.98 | 117.98 | 139.93 | 220.15 | 244.49 | 243.91 | 250.01 | 245.36 | 248.36 | 249.59 | 248.71 | 123.02 | 123.85 | 123.6 | 123.6 | 149.41 | 242.21 | 289.91 | 291 | 320.81 | 294.1 | 404.28 | 421.19 | 424.31 | 148.99 | 149.01 | 149.02 | 149.02 | 185.19 | 359.96 | 469.78 | 462.91 | 555.7 | 470.92 | 592.18 | 592.16 | 591.73 | 140.85 | 140.87 | 140.88 | 140.88 | 172.8 | 315.95 | 397.46 | 394.09 | 539.29 | 398.37 | 654.3 | 659.11 | 659.22
|  | 1048576 | 17263 | 21846 | 23.75 | 25.48 | 29162 | 42489 | 49893 | 54942 | 56346 | 31567 | 45.05 | 52014 | 56372 | 14561 | 17487 | 18539 | 19513 | 20491 | 27297 | 31083 | 32999 | 33062 | 21984 | 28274 | 31939 | 33062 | 109.41 | 129.31 | 138.75 | 143.24 | 162.08 | 247.29 | 249.82 | 249.9 | 250.3 | 190.63 | 249.13 | 250.15 | 249.5 | 115.51 | 114.59 | 115.16 | 115.16 | 136.09 | 209.24 | 230.95 | 225.29 | 232.93 | 227.2 | 234.31 | 230.54 | 228.84 | 118.79 | 118.78 | 118.04 | 118.04 | 140.58 | 222.22 | 258.44 | 257.97 | 285.58 | 261.57 | 348.53 | 358.64 | 367.22 | 152.15 | 152.17 | 152.17 | 152.17 | 190.08 | 322.21 | 337.39 | 336.94 | 339.42 | 337.28 | 339.62 | 339.49 | 338.24 | 151.66 | 151.67 | 151.66 | 151.66 | 189.3 | 375.77 | 497.08 | 491.21 | 740.5 | 498.45 | 977.13 | 981.31 | 982.01 | 114.78 | 113.64 | 114.41 | 114.41 | 135.19 | 207.12 | 228.53 | 222.24 | 230.94 | 224.83 | 231.4 | 226.82 | 225.35 | 118.07 | 118.14 | 117.29 | 117.29 | 139.52 | 219.79 | 254.17 | 255.16 | 281.94 | 257.73 | 340.83 | 352.99 | 360.42 | 148.83 | 148.85 | 148.85 | 148.85 | 184.94 | 307.69 | 321.1 | 320.83 | 323.28 | 321.53 | 323.44 | 323.43 | 322.02 | 140.89 | 140.89 | 140.9 | 140.9 | 172.83 | 316.06 | 397.63 | 394.27 | 539.57 | 398.59 | 654.92 | 659.5 | 659.96
|  | 2097152 | 17152 | 21747 | 23421 | 25309 | 28.94 | 42008 | 49207 | 54361 | 54714 | 31204 | 44495 | 51365 | 54695 | 14561 | 17487 | 18.54 | 19514 | 20491 | 27298 | 31084 | 32999 | 33063 | 21997 | 28274 | 31939 | 33063 | 108.68 | 129.11 | 139.04 | 145.9 | 157.11 | 249.71 | 249.77 | 249.79 | 249.8 | 190.08 | 249.75 | 249.76 | 247.82 | 115.87 | 115.19 | 116.01 | 116.01 | 136.75 | 209.66 | 232.92 | 229.13 | 232.85 | 229.89 | 233.04 | 231.11 | 231.39 | 119.99 | 120.02 | 118.71 | 118.71 | 142.11 | 225.41 | 261.81 | 263.8 | 293.81 | 267.71 | 351.9 | 368.8 | 379.89 | 152.16 | 152.17 | 152.17 | 152.17 | 190.09 | 313.93 | 320.17 | 320.02 | 320.78 | 320.02 | 320.88 | 320.88 | 319.43 | 151.67 | 151.68 | 151.68 | 151.68 | 189.3 | 375.83 | 497.17 | 491.42 | 740.6 | 498.61 | 977.26 | 981.72 | 981.8 | 115.22 | 114.63 | 115.13 | 115.13 | 135.82 | 207.38 | 230.13 | 226.72 | 230.03 | 227.16 | 230.99 | 229.33 | 228.86 | 119.33 | 119.24 | 117.99 | 117.99 | 141.16 | 222.81 | 258.49 | 260.56 | 289.9 | 264.16 | 345.72 | 362.47 | 373 | 148.83 | 148.85 | 148.86 | 148.86 | 184.95 | 300.61 | 306.02 | 305.98 | 306.89 | 306.3 | 307 | 307 | 305.49 | 140.9 | 140.92 | 140.92 | 140.92 | 172.87 | 316.16 | 397.84 | 394.39 | 539.88 | 398.78 | 655.4 | 659.94 | 660.48
RD (Read from FPGA OCR and copy to memory in HPS) | Data size (Bytes) | 2 | 46521 | 57798 | 64876 | 67636 | 69611 | 94423 | 11025 | 11702 | 14786 | 81164 | 11.63 | 13527 | 14.45 | 13851 | 15174 | 14995 | 14763 | 14983 | 15007 | 15608 | 15457 | 17277 | 1682 | 17076 | 17595 | 1734 | 33056 | 3762 | 39165 | 40843 | 43948 | 5.24 | 57106 | 5745 | 58151 | 43747 | 53427 | 5745 | 59051 | 0.82641 | 0.82426 | 0.87014 | 0.87014 | 0.90267 | 0.92725 | 0.91876 | 0.90012 | 0.90524 | 0.89212 | 0.90697 | 0.90567 | 0.9061 | 0.80107 | 0.79209 | 0.84583 | 0.84583 | 0.87054 | 0.89045 | 0.87413 | 0.86462 | 0.87094 | 0.86423 | 0.87373 | 0.86974 | 0.87054 | 0.58364 | 0.58905 | 0.5929 | 0.5929 | 0.59179 | 0.59345 | 0.59271 | 0.59567 | 0.59642 | 0.59456 | 0.59661 | 0.59642 | 0.5981 | 0.2016 | 0.20229 | 0.20244 | 0.20244 | 0.20188 | 0.2022 | 0.20175 | 0.2013 | 0.19964 | 0.20075 | 0.20039 | 0.19937 | 0.19985 | 0.44234 | 0.44378 | 0.42142 | 0.42142 | 0.46351 | 0.46967 | 0.46566 | 0.46543 | 0.46261 | 0.46329 | 0.46532 | 0.46509 | 0.46634 | 0.43457 | 0.43497 | 0.45059 | 0.45059 | 0.45511 | 0.45817 | 0.45543 | 0.45435 | 0.45348 | 0.45327 | 0.45532 | 0.45402 | 0.45467 | 0.15 | 0.15098 | 0.15089 | 0.15089 | 0.1507 | 0.15079 | 0.15008 | 0.15 | 0.15211 | 0.15144 | 0.15204 | 0.15183 | 0.15194 | 0.042081 | 0.042536 | 0.042028 | 0.042028 | 0.042453 | 0.042459 | 0.042464 | 0.042442 | 0.042791 | 0.042762 | 0.0428 | 0.042754 | 0.042779
|  | 4 | 93727 | 11847 | 12227 | 13479 | 14025 | 18979 | 21552 | 23403 | 28468 | 15895 | 22707 | 26308 | 28682 | 30084 | 30203 | 30469 | 30665 | 29709 | 3.15 | 3114 | 30203 | 35718 | 35029 | 34182 | 3.64 | 36296 | 6716 | 76754 | 79973 | 83109 | 89128 | 10.93 | 11.56 | 11595 | 11847 | 88714 | 10899 | 11.63 | 11996 | 16629 | 16564 | 17768 | 17768 | 18235 | 18636 | 18331 | 18096 | 18088 | 18036 | 18131 | 18331 | 18113 | 16507 | 16344 | 15551 | 15551 | 17547 | 18358 | 18113 | 17834 | 17784 | 16842 | 17884 | 1796 | 17985 | 1162 | 11483 | 1172 | 1172 | 11821 | 11858 | 11865 | 11862 | 11913 | 11887 | 11895 | 11902 | 11947 | 0.40184 | 0.4002 | 0.40049 | 0.40049 | 0.40163 | 0.39986 | 0.40058 | 0.39944 | 0.39481 | 0.3958 | 0.39728 | 0.39502 | 0.39477 | 0.88714 | 0.88962 | 0.91832 | 0.91832 | 0.92996 | 0.93935 | 0.93269 | 0.93041 | 0.92635 | 0.92905 | 0.9311 | 0.92747 | 0.9311 | 0.88221 | 0.88201 | 0.88467 | 0.88467 | 0.90417 | 0.93406 | 0.9259 | 0.9286 | 0.92054 | 0.91173 | 0.9259 | 0.92522 | 0.92321 | 0.30025 | 0.30208 | 0.30108 | 0.30108 | 0.29983 | 0.30163 | 0.30187 | 0.30158 | 0.30415 | 0.30256 | 0.30408 | 0.30435 | 0.30428 | 0.08506 | 0.084854 | 0.085115 | 0.085115 | 0.084803 | 0.085032 | 0.084986 | 0.084913 | 0.085575 | 0.08572 | 0.085556 | 0.085551 | 0.085504
|  | 8 | 17994 | 22572 | 23917 | 25014 | 25347 | 35486 | 41018 | 44101 | 54109 | 28153 | 42151 | 48287 | 54109 | 58195 | 61084 | 61182 | 6128 | 63053 | 61231 | 62028 | 61977 | 71638 | 65714 | 69044 | 70643 | 70512 | 12909 | 14.93 | 15538 | 16198 | 16917 | 21076 | 22.98 | 22.98 | 22774 | 16731 | 20732 | 22572 | 23.26 | 32928 | 3.32 | 34885 | 34885 | 35988 | 36928 | 36435 | 36107 | 35685 | 35735 | 35988 | 36158 | 36158 | 31749 | 31684 | 33654 | 33654 | 34585 | 35387 | 32716 | 34569 | 33273 | 34522 | 34711 | 34632 | 34585 | 22822 | 23679 | 23497 | 23497 | 23635 | 23768 | 23584 | 23745 | 23849 | 23797 | 23745 | 23857 | 23924 | 0.81216 | 0.80555 | 0.8076 | 0.8076 | 0.80658 | 0.79814 | 0.79672 | 0.79398 | 0.78403 | 0.80082 | 0.7854 | 0.7871 | 0.78548 | 16274 | 17677 | 18309 | 18309 | 18478 | 18704 | 18595 | 18504 | 18496 | 18563 | 18572 | 18554 | 18741 | 1734 | 17355 | 17901 | 17901 | 18122 | 18313 | 18213 | 18178 | 18002 | 18118 | 18101 | 18165 | 18191 | 0.60013 | 0.60192 | 0.59857 | 0.59857 | 0.60136 | 0.60083 | 0.60107 | 0.60136 | 0.60565 | 0.60488 | 0.60618 | 0.60551 | 0.60604 | 0.16998 | 0.16986 | 0.17001 | 0.17001 | 0.16956 | 0.16967 | 0.16951 | 0.16959 | 0.17059 | 0.17071 | 0.1707 | 0.1706 | 0.17068
|  | 16 | 19026 | 23992 | 25516 | 27055 | 27998 | 40799 | 48595 | 53352 | 59838 | 29919 | 44879 | 53918 | 59838 | 91152 | 10.2 | 10.43 | 10633 | 10753 | 11884 | 12168 | 12487 | 13109 | 10923 | 12579 | 12844 | 13257 | 24067 | 27593 | 28628 | 29744 | 30037 | 39327 | 43597 | 43721 | 42742 | 30037 | 39226 | 42035 | 43847 | 64766 | 65629 | 65236 | 65236 | 66113 | 72146 | 7107 | 58485 | 70577 | 69898 | 70872 | 70545 | 70774 | 62587 | 6251 | 62664 | 62664 | 62716 | 68671 | 67998 | 66954 | 67547 | 67279 | 67547 | 67368 | 67696 | 40208 | 46071 | 47095 | 47095 | 4711 | 47226 | 47329 | 47714 | 47743 | 47669 | 47639 | 47848 | 47893 | 16207 | 16079 | 16086 | 16086 | 16159 | 15954 | 16133 | 16015 | 15765 | 15991 | 15916 | 15801 | 1577 | 35248 | 35223 | 35477 | 35477 | 3576 | 3718 | 3683 | 36839 | 36618 | 36733 | 36893 | 36804 | 36866 | 34561 | 3446 | 34507 | 34507 | 34507 | 36236 | 36115 | 32521 | 35802 | 35827 | 35971 | 35878 | 35827 | 11939 | 11999 | 11982 | 11982 | 11952 | 11984 | 11976 | 12028 | 12109 | 1206 | 12118 | 12128 | 12106 | 0.33771 | 0.33943 | 0.33976 | 0.33976 | 0.33947 | 0.33726 | 0.33802 | 0.33939 | 0.34173 | 0.34162 | 0.34158 | 0.34093 | 0.34151
|  | 32 | 19525 | 24631 | 26331 | 28179 | 30007 | 44357 | 53823 | 59257 | 62923 | 30826 | 46239 | 56.83 | 62923 | 11765 | 13872 | 13148 | 13403 | 15413 | 18068 | 19488 | 20.13 | 21047 | 15274 | 18417 | 20184 | 21193 | 30245 | 36374 | 38052 | 39944 | 41352 | 56.83 | 65209 | 65771 | 65348 | 41408 | 56305 | 63978 | 67072 | 12197 | 12877 | 13109 | 13109 | 13109 | 14443 | 14161 | 14089 | 14063 | 14.07 | 14181 | 14135 | 14241 | 11.76 | 11729 | 12305 | 12305 | 12621 | 13809 | 13.63 | 13509 | 13533 | 12.78 | 13569 | 13545 | 13539 | 80458 | 80458 | 80458 | 80458 | 93987 | 94834 | 95219 | 95189 | 95696 | 95457 | 95367 | 95756 | 95937 | 3251 | 32431 | 32355 | 32355 | 32355 | 32493 | 32287 | 32134 | 31559 | 31999 | 31096 | 31776 | 31517 | 67787 | 69978 | 70774 | 70774 | 70577 | 74198 | 73803 | 73536 | 72991 | 73236 | 73714 | 67592 | 7359 | 66156 | 66199 | 67145 | 67145 | 68749 | 72317 | 72077 | 7206 | 71654 | 70561 | 71823 | 71941 | 71755 | 22989 | 23186 | 23954 | 23954 | 23945 | 24064 | 24049 | 24069 | 24261 | 24161 | 2422 | 24251 | 24261 | 0.67874 | 0.67886 | 0.67959 | 0.67959 | 0.67844 | 0.67827 | 0.6788 | 0.6791 | 0.68342 | 0.68269 | 0.68315 | 0.68316 | 0.68316
|  | 64 | 19862 | 25819 | 28508 | 29802 | 31608 | 49103 | 61902 | 70155 | 73625 | 34581 | 53493 | 65418 | 73625 | 13846 | 16092 | 16713 | 17574 | 18.34 | 23575 | 25004 | 26852 | 28995 | 19979 | 25.41 | 28231 | 28.94 | 41805 | 51725 | 54544 | 57526 | 61465 | 83955 | 94922 | 95817 | 95817 | 66343 | 84303 | 95517 | 99244 | 22.17 | 22.05 | 23111 | 23111 | 23685 | 25939 | 27163 | 27115 | 27469 | 25315 | 27555 | 27543 | 27845 | 20662 | 20676 | 20704 | 20704 | 20874 | 24115 | 23889 | 23.74 | 24651 | 23548 | 24791 | 25527 | 25581 | 16.1 | 16.1 | 16211 | 16211 | 16121 | 18797 | 18967 | 18961 | 18955 | 18937 | 19062 | 18608 | 19187 | 63985 | 6467 | 64834 | 64834 | 64553 | 65215 | 64574 | 63678 | 63838 | 64329 | 63341 | 62988 | 63864 | 12.82 | 12782 | 13228 | 13228 | 13359 | 14057 | 14429 | 14398 | 14398 | 13919 | 13174 | 14477 | 14463 | 12271 | 12195 | 12.31 | 12.31 | 12877 | 13468 | 13341 | 13.45 | 13382 | 13326 | 13.74 | 13542 | 13884 | 45991 | 46358 | 45953 | 45953 | 45957 | 47886 | 48112 | 48006 | 48414 | 48268 | 48291 | 48337 | 4831 | 13614 | 13586 | 1.36 | 1.36 | 13581 | 13604 | 13571 | 13565 | 13644 | 1366 | 13655 | 13683 | 13653
|  | 128 | 20051 | 26134 | 28947 | 29564 | 31117 | 50631 | 61621 | 70155 | 75166 | 34837 | 54229 | 66.56 | 75074 | 15668 | 18841 | 19756 | 20746 | 21752 | 29337 | 32466 | 34425 | 37183 | 24067 | 30163 | 35.62 | 38147 | 47277 | 59028 | 62632 | 66705 | 71012 | 102.15 | 118.75 | 120.62 | 121.58 | 77604 | 102.75 | 119.68 | 127.02 | 36559 | 38087 | 38411 | 38411 | 41.45 | 48192 | 49784 | 50297 | 50484 | 47095 | 51054 | 50778 | 50673 | 32362 | 33189 | 33777 | 33777 | 34079 | 40274 | 40555 | 40168 | 40394 | 40049 | 42967 | 42637 | 42832 | 27.94 | 27813 | 27.87 | 27.87 | 31922 | 32217 | 32217 | 35693 | 37922 | 32718 | 37993 | 37887 | 37863 | 11021 | 11074 | 11085 | 11085 | 11243 | 12652 | 12765 | 12.7 | 12.52 | 12559 | 12484 | 12519 | 12583 | 22915 | 23462 | 23543 | 23543 | 24601 | 26746 | 27.63 | 27568 | 27562 | 26416 | 27475 | 27537 | 27605 | 21036 | 21503 | 21713 | 21713 | 22.05 | 23879 | 24125 | 24458 | 24973 | 24.02 | 25.04 | 24963 | 25014 | 86415 | 87262 | 87518 | 87518 | 89837 | 89863 | 93749 | 93576 | 93785 | 90222 | 94212 | 93612 | 93929 | 2544 | 25655 | 25303 | 25303 | 26202 | 26342 | 26289 | 26323 | 26523 | 2649 | 26478 | 26534 | 26492
|  | 256 | 20125 | 26.28 | 29141 | 30468 | 32014 | 50937 | 63463 | 72338 | 74913 | 34952 | 54593 | 67182 | 74844 | 16712 | 20516 | 21684 | 22954 | 24382 | 33998 | 38685 | 41268 | 43558 | 26494 | 35929 | 40148 | 43981 | 49632 | 63496 | 67723 | 72467 | 77333 | 114.62 | 136.54 | 138.48 | 141.2 | 84507 | 115.93 | 138.4 | 149.05 | 58971 | 59634 | 60267 | 60267 | 65226 | 82313 | 86117 | 86976 | 88.94 | 85334 | 91404 | 91748 | 92198 | 46941 | 48173 | 49133 | 49133 | 52323 | 62842 | 64983 | 64879 | 64622 | 62154 | 68196 | 68329 | 68502 | 46592 | 47.15 | 46503 | 46503 | 49632 | 63578 | 64536 | 64.57 | 65576 | 64231 | 65436 | 65453 | 65842 | 21.79 | 21865 | 21.92 | 21.92 | 22012 | 25.3 | 25247 | 25258 | 24956 | 24979 | 24811 | 25086 | 25094 | 34576 | 34561 | 35002 | 35002 | 36.51 | 41226 | 42.4 | 42734 | 43295 | 41913 | 43441 | 43341 | 43542 | 29897 | 30613 | 30783 | 30783 | 31956 | 35352 | 36.19 | 36282 | 36303 | 35.84 | 37205 | 37137 | 37.16 | 14474 | 14765 | 14875 | 14875 | 14884 | 15739 | 15741 | 15743 | 15836 | 15827 | 16299 | 16.38 | 16318 | 44286 | 44276 | 44008 | 44008 | 43853 | 45606 | 4559 | 45543 | 45974 | 45839 | 45855 | 45876 | 45958
|  | 512 | 20174 | 26354 | 29249 | 30579 | 32065 | 51113 | 63719 | 71659 | 76.33 | 34997 | 54563 | 67489 | 76342 | 17526 | 21.54 | 22752 | 24147 | 25522 | 36907 | 41837 | 46034 | 47712 | 27945 | 39308 | 44325 | 47871 | 51075 | 65904 | 70.49 | 75667 | 80881 | 121.74 | 147.07 | 149.32 | 153.11 | 88265 | 123.8 | 150.01 | 162.54 | 82396 | 83567 | 83969 | 83969 | 94.5 | 130.35 | 144.59 | 144.04 | 144.08 | 137.31 | 153.74 | 153.64 | 158.74 | 62552 | 63134 | 63.02 | 63.02 | 69.25 | 84.58 | 93059 | 93041 | 92706 | 90372 | 95948 | 96613 | 95892 | 74947 | 75005 | 75855 | 75855 | 83897 | 102.86 | 111.61 | 111.68 | 113 | 113.08 | 130.28 | 130.35 | 130.77 | 37635 | 37.58 | 36126 | 36126 | 38013 | 43.15 | 44474 | 44405 | 44982 | 43839 | 48857 | 49784 | 49789 | 53793 | 55638 | 55899 | 55899 | 60341 | 73304 | 77604 | 77591 | 77.37 | 75434 | 76163 | 80349 | 81353 | 45634 | 45689 | 45878 | 45878 | 48946 | 56047 | 59692 | 59517 | 59532 | 58337 | 60777 | 61028 | 59229 | 26.99 | 27095 | 27155 | 27155 | 28025 | 29784 | 30731 | 30801 | 30758 | 30764 | 31709 | 31705 | 31657 | 85918 | 8592 | 85988 | 85988 | 87509 | 88827 | 90924 | 90923 | 91784 | 89187 | 91698 | 91777 | 9177
|  | 1024 | 20095 | 26322 | 29285 | 30524 | 31787 | 50987 | 63533 | 72661 | 76294 | 34846 | 54645 | 67.4 | 76003 | 17759 | 21.91 | 23247 | 24715 | 26436 | 37657 | 43.69 | 47374 | 47533 | 28549 | 39809 | 45.57 | 49294 | 70607 | 90599 | 96556 | 103.69 | 114.57 | 172.29 | 206.16 | 209.83 | 213.04 | 118.18 | 175.29 | 208.58 | 224.34 | 101.26 | 104.27 | 104.92 | 104.92 | 122.3 | 180.31 | 213.55 | 223.47 | 222.35 | 205.33 | 239.88 | 240.3 | 229.46 | 74106 | 74.45 | 73653 | 73653 | 82.76 | 106.09 | 117.53 | 115.32 | 119.82 | 112.65 | 120.27 | 122.39 | 122.61 | 100.51 | 101.32 | 101.68 | 101.68 | 111.75 | 169.98 | 189 | 199.5 | 202.61 | 186.12 | 226.58 | 226.06 | 226.27 | 61269 | 61427 | 59652 | 59652 | 62862 | 75873 | 85581 | 86147 | 85468 | 85245 | 84808 | 85844 | 86299 | 78275 | 79209 | 79909 | 79909 | 89503 | 117.02 | 130.57 | 133.48 | 133.36 | 127.06 | 139.95 | 140.07 | 139.97 | 60588 | 60803 | 60743 | 60743 | 65802 | 79765 | 87287 | 87506 | 87915 | 84376 | 88321 | 89265 | 89421 | 45.87 | 46051 | 46073 | 46073 | 49046 | 56137 | 59452 | 59.55 | 59.55 | 57785 | 61434 | 61473 | 61535 | 16186 | 16157 | 16192 | 16192 | 16685 | 17556 | 17558 | 17586 | 17788 | 17632 | 17682 | 17782 | 17797
|  | 2048 | 20.09 | 26296 | 29309 | 30.53 | 31868 | 50653 | 63626 | 72674 | 76306 | 34479 | 54494 | 67372 | 75867 | 17992 | 22172 | 23554 | 25105 | 26859 | 38391 | 44641 | 48665 | 50462 | 29 | 40.52 | 46671 | 50475 | 72.41 | 93.09 | 99467 | 106.67 | 118.88 | 178.71 | 213.92 | 218.06 | 220.37 | 121.24 | 180.31 | 215.86 | 233.52 | 119.06 | 119.63 | 120.1 | 120.1 | 141.59 | 229.24 | 286.8 | 297.69 | 291.42 | 267.51 | 327.27 | 330.31 | 331.21 | 81.53 | 81009 | 81892 | 81892 | 90864 | 121.06 | 135 | 137.98 | 136.9 | 131.27 | 139.64 | 139.76 | 141.79 | 121.32 | 121.54 | 122.04 | 122.04 | 142.37 | 237.26 | 290.9 | 290.99 | 290.6 | 270.85 | 373.59 | 372.73 | 372.09 | 83.8 | 85085 | 83912 | 83912 | 95634 | 130.99 | 148 | 145.74 | 148.35 | 145.71 | 147.45 | 150.63 | 147.81 | 100.84 | 101.49 | 100.84 | 100.84 | 116.83 | 170.73 | 200.49 | 205.35 | 205.29 | 191.2 | 219.5 | 220.94 | 221.39 | 72.55 | 71846 | 72802 | 72802 | 80333 | 102.27 | 112.65 | 114.15 | 114.29 | 108 | 114.19 | 115.49 | 116.77 | 70551 | 70747 | 70773 | 70773 | 76998 | 98246 | 106.38 | 109.14 | 109.22 | 103.77 | 115.85 | 116.83 | 118.89 | 29301 | 29383 | 29324 | 29324 | 30433 | 33104 | 33964 | 34146 | 34458 | 34.08 | 35076 | 34628 | 35317
|  | 4096 | 20082 | 26305 | 29303 | 30503 | 31781 | 50791 | 63.44 | 72654 | 75327 | 34.74 | 54541 | 67153 | 76285 | 18.09 | 22315 | 23714 | 25.29 | 27054 | 38776 | 45232 | 49402 | 51145 | 29.17 | 40886 | 47163 | 51174 | 73.3 | 94431 | 100.94 | 108.33 | 120.98 | 182 | 218.21 | 222.2 | 224.45 | 123.12 | 183.2 | 219.88 | 238.45 | 128.69 | 128.83 | 129.18 | 129.18 | 155.15 | 265.75 | 342.56 | 357.13 | 355.83 | 318.98 | 393.97 | 398.96 | 396.05 | 85016 | 85886 | 85901 | 85901 | 96.74 | 129.63 | 146.76 | 149.22 | 148.43 | 140.95 | 151.9 | 152.08 | 153.48 | 135.13 | 135.47 | 135.6 | 135.6 | 165.04 | 285.88 | 384.36 | 403.12 | 402.58 | 350.18 | 542.69 | 580.68 | 579.99 | 107.96 | 108.14 | 107.1 | 107.1 | 125.6 | 194.71 | 227.66 | 234.72 | 248.98 | 220.31 | 249.27 | 250.02 | 250.02 | 117.37 | 117.67 | 117.76 | 117.76 | 139.26 | 221.3 | 272.54 | 281.09 | 281.07 | 257.7 | 307 | 307.51 | 307.02 | 80478 | 80634 | 80686 | 80686 | 90099 | 118.32 | 132.38 | 134.09 | 133.68 | 127.89 | 136.28 | 136.61 | 137.55 | 96446 | 96661 | 96.68 | 96.68 | 110.51 | 154.28 | 179.02 | 182.84 | 182.75 | 171.45 | 207.55 | 213.01 | 212.63 | 49029 | 48891 | 49008 | 49008 | 52615 | 61139 | 64362 | 65358 | 66.23 | 64312 | 66286 | 66332 | 66332
|  | 8192 | 20.07 | 26301 | 29313 | 30502 | 31786 | 50863 | 63516 | 72619 | 76294 | 34682 | 54494 | 67274 | 76294 | 18124 | 22378 | 23783 | 25355 | 27156 | 38.88 | 45471 | 49677 | 51353 | 29249 | 40957 | 47429 | 51382 | 75026 | 96754 | 103.43 | 111.05 | 124.51 | 186.9 | 224.09 | 227.98 | 230.21 | 125.51 | 187.67 | 225.74 | 244.75 | 133.95 | 134.12 | 134.12 | 134.12 | 163.21 | 285.69 | 377.76 | 398.13 | 395.41 | 350.05 | 452.22 | 452.92 | 453.06 | 87927 | 87982 | 88001 | 88001 | 99499 | 135.05 | 153.06 | 154.97 | 155.52 | 147.99 | 157.67 | 159.06 | 160.01 | 143.34 | 143.54 | 143.59 | 143.59 | 175.25 | 330.8 | 457.97 | 484.89 | 483.21 | 420.52 | 702.69 | 769.55 | 769.02 | 127.1 | 126.72 | 126.98 | 126.98 | 154.48 | 255.49 | 331.45 | 345.93 | 351.88 | 306.25 | 374.45 | 373.05 | 370.07 | 127.52 | 127.76 | 127.52 | 127.52 | 153.83 | 257.44 | 333.44 | 346.15 | 347.22 | 309.17 | 386.55 | 387.18 | 387.14 | 85058 | 85227 | 85299 | 85299 | 95819 | 128.2 | 145.07 | 146.39 | 146.74 | 139.84 | 149.35 | 149.68 | 151.02 | 118.2 | 118.36 | 118.39 | 118.39 | 140.17 | 221.81 | 271.94 | 280.81 | 280.44 | 258.79 | 343.5 | 358.68 | 358.08 | 74326 | 74.31 | 74409 | 74409 | 82813 | 105.19 | 115.66 | 117.63 | 119.19 | 113.29 | 120.52 | 120.66 | 120.68
|  | 16384 | 20067 | 26291 | 29316 | 30494 | 31781 | 50869 | 63548 | 72637 | 76239 | 34.65 | 54469 | 67103 | 76241 | 18144 | 22405 | 23809 | 25388 | 27198 | 38928 | 45626 | 49812 | 51492 | 29301 | 41.05 | 47517 | 51503 | 75912 | 97922 | 104.68 | 112.4 | 126.31 | 189.49 | 227.11 | 231.01 | 232.77 | 126.84 | 190.13 | 228.34 | 247.95 | 136.44 | 136.91 | 136.78 | 136.78 | 165.73 | 296.99 | 402.28 | 416.71 | 420.84 | 367.66 | 520.64 | 527.94 | 517.78 | 89067 | 89255 | 89246 | 89246 | 100.94 | 137.58 | 156.61 | 158.96 | 159.14 | 151.07 | 161.69 | 162.03 | 163.53 | 147.83 | 147.93 | 147.95 | 147.95 | 182.95 | 352.02 | 506.61 | 541.37 | 541.31 | 457.47 | 843.91 | 915.89 | 915.83 | 139.2 | 138.87 | 139.12 | 139.12 | 169.31 | 304.96 | 416.61 | 435.02 | 472.33 | 383.17 | 476.56 | 477.23 | 477.92 | 133.02 | 133.21 | 133.43 | 133.43 | 160.84 | 281.32 | 373.78 | 388.49 | 389.41 | 344.17 | 474.07 | 481.51 | 473.53 | 87673 | 87747 | 87708 | 87708 | 99.08 | 133.95 | 151.94 | 154.31 | 154.55 | 146.96 | 156.93 | 157.01 | 158.67 | 133.22 | 133.31 | 133.34 | 133.34 | 161.01 | 278.71 | 371.63 | 386.4 | 385.77 | 343.23 | 519.12 | 544.9 | 544.99 | 100.22 | 100.13 | 100.21 | 100.21 | 115.01 | 165.01 | 193.08 | 196.62 | 203.45 | 185.74 | 206.5 | 206.67 | 206.56
|  | 32768 | 19813 | 26287 | 29307 | 30483 | 31765 | 50.77 | 63531 | 72583 | 76225 | 34.65 | 54445 | 67159 | 76199 | 18155 | 22423 | 23827 | 25.41 | 27225 | 38988 | 45701 | 49887 | 51563 | 29313 | 41101 | 47621 | 51575 | 76037 | 98.09 | 104.87 | 112.6 | 126.61 | 189.94 | 227.67 | 231.55 | 233.69 | 127.07 | 190.51 | 228.93 | 248.62 | 136.58 | 136.68 | 136.8 | 136.8 | 166.51 | 295.76 | 400.36 | 419.58 | 418.38 | 367.86 | 569.42 | 593.86 | 589.29 | 89676 | 89692 | 89679 | 89679 | 101.63 | 138.44 | 157.92 | 160.33 | 160.64 | 152.6 | 163.44 | 163.8 | 164.97 | 150.16 | 150.22 | 150.23 | 150.23 | 187.06 | 367.23 | 539.53 | 573.42 | 572.31 | 480.84 | 914.95 | 1013.5 | 1013 | 145.21 | 145.14 | 145.08 | 145.08 | 179.52 | 338.55 | 482.94 | 509.42 | 552.91 | 435.52 | 566.88 | 569.08 | 570.31 | 134.89 | 134.96 | 135.07 | 135.07 | 164.08 | 287.76 | 386.02 | 403.85 | 402.74 | 356 | 540.23 | 563.32 | 559.02 | 88878 | 88947 | 88933 | 88933 | 100.69 | 136.72 | 155.43 | 157.98 | 158.24 | 150.33 | 161.1 | 161 | 162.53 | 142.24 | 142.31 | 142.31 | 142.31 | 174.89 | 322.96 | 449.58 | 472.61 | 472.77 | 408.03 | 682.75 | 735.54 | 736.18 | 120.67 | 120.65 | 120.8 | 120.8 | 143.61 | 230.4 | 288.01 | 297.3 | 312.95 | 271.32 | 316.76 | 316.44 | 316.81
|  | 65536 | 20.06 | 26285 | 29309 | 30484 | 31763 | 50819 | 63519 | 72588 | 76278 | 34547 | 54452 | 67251 | 76288 | 18.16 | 22431 | 23836 | 25421 | 27236 | 39007 | 45737 | 49927 | 51602 | 29333 | 41124 | 47645 | 51622 | 76098 | 98183 | 104.97 | 112.72 | 126.65 | 190.05 | 227.95 | 231.74 | 234.08 | 127.28 | 190.7 | 229.34 | 248.97 | 137.57 | 137.59 | 137.57 | 137.57 | 167.82 | 300.25 | 406.42 | 425.71 | 426.1 | 372.96 | 586.81 | 632.21 | 645.49 | 89973 | 90.02 | 89988 | 89988 | 102.07 | 139.26 | 158.69 | 161.41 | 161.47 | 153.33 | 164.51 | 164.57 | 165.86 | 151.36 | 151.39 | 151.4 | 151.4 | 188.65 | 373.65 | 555.25 | 591.26 | 591.37 | 495.19 | 968.08 | 1070.4 | 1070.3 | 148.67 | 148.8 | 148.84 | 148.84 | 185.07 | 359.18 | 523.92 | 554.68 | 606.24 | 470.03 | 622.68 | 623.63 | 623.69 | 136.27 | 136.3 | 136.29 | 136.29 | 165.87 | 294.29 | 395.8 | 413.63 | 414.01 | 363.37 | 563.84 | 606.65 | 617.85 | 89388 | 89477 | 89431 | 89431 | 101.37 | 137.96 | 157.05 | 159.65 | 159.77 | 151.74 | 162.72 | 162.52 | 164 | 146.12 | 146.15 | 146.17 | 146.17 | 180.81 | 343.75 | 490.3 | 518.4 | 518.7 | 443.03 | 787.07 | 853.45 | 853.59 | 131.41 | 131.42 | 131.6 | 131.6 | 158.96 | 272.53 | 357.71 | 372 | 395.04 | 332.13 | 402.08 | 402.43 | 402.01
|  | 131072 | 20061 | 26175 | 29309 | 30481 | 31758 | 50809 | 63517 | 72583 | 76213 | 34593 | 54444 | 67.24 | 76221 | 18162 | 22435 | 23.84 | 25427 | 27242 | 39013 | 45757 | 49945 | 51618 | 29338 | 41133 | 47664 | 51633 | 76214 | 98336 | 105.14 | 112.9 | 126.99 | 190.37 | 228.34 | 232.12 | 234.35 | 127.78 | 190.88 | 229.12 | 249.37 | 138.41 | 138.31 | 137.84 | 137.84 | 169.41 | 304.51 | 414.7 | 434.83 | 435.35 | 380.47 | 601.85 | 650.07 | 667.7 | 90129 | 90205 | 90161 | 90161 | 102.29 | 139.65 | 159.24 | 162.08 | 162.06 | 153.87 | 163.78 | 165.15 | 166.52 | 151.98 | 151.99 | 151.99 | 151.99 | 189.73 | 377.74 | 563.43 | 600.67 | 600.62 | 501.7 | 989.61 | 1101.1 | 1100.8 | 150.65 | 150.7 | 150.68 | 150.68 | 187.76 | 370.12 | 546.8 | 581.18 | 637.67 | 488.25 | 657.13 | 657.46 | 658.49 | 137.37 | 137.29 | 136.73 | 136.73 | 167.85 | 299.51 | 405.75 | 424.01 | 425.17 | 372.59 | 582.15 | 628.08 | 643.87 | 89737 | 89745 | 89.73 | 89.73 | 101.73 | 138.69 | 157.89 | 160.63 | 160.63 | 152.56 | 163.49 | 163.51 | 165.01 | 148.14 | 148.16 | 148.16 | 148.16 | 183.77 | 354.66 | 514.19 | 544.79 | 544.91 | 462.11 | 846.7 | 927.02 | 926.97 | 137.58 | 137.59 | 137.59 | 137.59 | 167.89 | 299.96 | 406.54 | 425.3 | 455.25 | 373.79 | 465.18 | 465.03 | 465.16
|  | 262144 | 20027 | 26281 | 29.24 | 30409 | 31601 | 50609 | 63509 | 72558 | 76193 | 34.59 | 54431 | 67.22 | 76.21 | 18164 | 22437 | 23842 | 25429 | 27245 | 39.02 | 45766 | 49955 | 51626 | 29341 | 41136 | 47675 | 51641 | 76.27 | 98411 | 105.22 | 112.98 | 127.1 | 190.66 | 228.53 | 232.42 | 234.43 | 127.76 | 191.38 | 229.73 | 249.56 | 131.81 | 132.79 | 132.16 | 132.16 | 161.06 | 281.73 | 377.13 | 390.45 | 389.09 | 351.65 | 518.73 | 568.25 | 558.01 | 90242 | 90259 | 90197 | 90197 | 102.34 | 139.8 | 159.54 | 162.25 | 162.36 | 154.13 | 165.21 | 165.41 | 166.77 | 152.28 | 152.29 | 152.29 | 152.29 | 190.27 | 379.49 | 567.61 | 605.57 | 605.5 | 505.05 | 1004.5 | 1117.3 | 1117.2 | 151.59 | 151.62 | 151.59 | 151.59 | 189.32 | 375.73 | 559.15 | 595.4 | 654.83 | 498.04 | 676.11 | 676.32 | 676.39 | 130.8 | 131.99 | 131.36 | 131.36 | 159.66 | 277.48 | 369.96 | 385.68 | 381.03 | 343.68 | 505.13 | 552.27 | 542.49 | 89823 | 89856 | 89786 | 89786 | 101.83 | 138.83 | 157.78 | 160.64 | 161.1 | 153.03 | 164 | 163.98 | 165.43 | 149.18 | 149.18 | 149.19 | 149.19 | 185.44 | 360.93 | 527.08 | 559.31 | 559.36 | 472.39 | 883.32 | 969.29 | 969.22 | 140.87 | 140.87 | 140.86 | 140.86 | 172.79 | 315.9 | 436.3 | 458.12 | 492.55 | 398.62 | 504.35 | 504.21 | 504.33
|  | 524288 | 20004 | 26244 | 29226 | 30431 | 31745 | 50668 | 63455 | 72534 | 76135 | 34584 | 54402 | 67135 | 75894 | 18164 | 22437 | 23841 | 25429 | 27244 | 39175 | 45766 | 49955 | 51625 | 29341 | 41135 | 47674 | 51.64 | 76237 | 98408 | 104.42 | 111.83 | 121.05 | 188.88 | 226.91 | 225.75 | 240.24 | 134.14 | 199.05 | 233.63 | 249.57 | 127 | 127.38 | 127.23 | 127.23 | 152.87 | 257.68 | 327.68 | 340.7 | 340.7 | 305.96 | 440.23 | 458.62 | 466.69 | 89909 | 89841 | 89937 | 89937 | 102.05 | 138.81 | 158.63 | 161.41 | 161.32 | 153.25 | 163.95 | 164.07 | 165.79 | 152.24 | 152.25 | 152.25 | 152.25 | 190.2 | 379.32 | 567.41 | 604.82 | 604.83 | 504.64 | 1002.2 | 1114.9 | 1114.8 | 151.63 | 151.63 | 151.64 | 151.64 | 189.27 | 375.65 | 559.47 | 595.79 | 655.17 | 498.26 | 676.47 | 676.46 | 676.7 | 126.33 | 126.33 | 126.45 | 126.45 | 151.7 | 254.92 | 320.01 | 333.8 | 334.96 | 301.59 | 428.05 | 451.6 | 455.31 | 89485 | 89529 | 89475 | 89475 | 101.54 | 137.97 | 157.21 | 160.08 | 159.85 | 152.02 | 162.82 | 162.82 | 164.13 | 149.05 | 149.05 | 149.06 | 149.06 | 185.22 | 360.09 | 525.42 | 557.39 | 557.51 | 471.14 | 878.57 | 963.68 | 963.66 | 140.86 | 140.87 | 140.87 | 140.87 | 172.81 | 315.91 | 436.38 | 458.21 | 492.64 | 398.58 | 504.37 | 504.35 | 504.54
|  | 1048576 | 20023 | 26268 | 29249 | 30438 | 31695 | 50651 | 63432 | 72477 | 75978 | 34591 | 54382 | 67121 | 75973 | 18164 | 22438 | 23841 | 25.43 | 27245 | 39089 | 45768 | 49958 | 51635 | 29341 | 41137 | 47677 | 51645 | 75094 | 97353 | 104.02 | 111.29 | 118.18 | 180.65 | 219.05 | 223.26 | 234.1 | 127.44 | 191.12 | 229.21 | 249.57 | 124.31 | 124.71 | 124.4 | 124.4 | 149.23 | 244.62 | 308.21 | 320.6 | 321.5 | 292.18 | 404.07 | 426.9 | 430.56 | 89293 | 89314 | 89406 | 89406 | 101.03 | 137.33 | 157.21 | 159.17 | 160.05 | 151.54 | 162.88 | 161.93 | 163.64 | 152.21 | 152.21 | 152.22 | 152.22 | 190.13 | 379.08 | 566.85 | 604.2 | 604.21 | 504.28 | 925.5 | 975.28 | 975.41 | 151.65 | 151.66 | 151.66 | 151.66 | 189.31 | 375.91 | 559.64 | 596.07 | 655.57 | 498.54 | 676.85 | 676.95 | 677 | 123.44 | 124.09 | 123.71 | 123.71 | 148.16 | 242.39 | 305.44 | 317.95 | 316.84 | 288.12 | 397.81 | 418.21 | 420.87 | 88949 | 88.91 | 88987 | 88987 | 100.5 | 136.36 | 155.87 | 158 | 158.84 | 150.43 | 161.61 | 160.95 | 162.37 | 148.89 | 148.91 | 148.91 | 148.91 | 185 | 359.23 | 523.46 | 555.14 | 555.39 | 469.73 | 817.02 | 855.14 | 854.81 | 140.89 | 140.9 | 140.89 | 140.89 | 172.85 | 316.04 | 436.59 | 458.5 | 492.83 | 398.81 | 504.73 | 504.61 | 504.77
|  | 2097152 | 20027 | 26208 | 29.24 | 30435 | 31702 | 50.7 | 63426 | 72368 | 76035 | 34587 | 54.38 | 66994 | 76039 | 18164 | 22438 | 23841 | 25.43 | 27245 | 39022 | 45.77 | 49959 | 51633 | 29342 | 41138 | 47678 | 51644 | 74738 | 97179 | 103.83 | 111.01 | 117.81 | 180.11 | 218.47 | 222.48 | 233.72 | 127.25 | 190.79 | 228.89 | 249.58 | 123.14 | 123.53 | 123.47 | 123.47 | 148.36 | 238.32 | 301.81 | 309.16 | 318.56 | 283.56 | 346.44 | 408.35 | 410.22 | 89805 | 89864 | 89294 | 89294 | 101.23 | 137.54 | 156.92 | 160.85 | 161.42 | 153.19 | 162.16 | 162.92 | 165.67 | 152.21 | 152.22 | 152.22 | 152.22 | 190.14 | 379.07 | 566.73 | 601.84 | 601.86 | 504.24 | 739.06 | 754.51 | 754.33 | 151.65 | 151.66 | 151.66 | 151.66 | 189.32 | 375.92 | 559.69 | 596.16 | 655.65 | 498.73 | 677.06 | 677.1 | 677.1 | 122.42 | 122.77 | 122.32 | 122.32 | 147.35 | 235.74 | 296.67 | 304.01 | 313.77 | 279.94 | 343.75 | 400.3 | 402.22 | 89497 | 89.31 | 88952 | 88952 | 100.79 | 136.48 | 155.71 | 159.54 | 160.37 | 152.09 | 161 | 161.9 | 164.33 | 148.87 | 148.88 | 148.88 | 148.88 | 184.96 | 359.02 | 523.01 | 553.45 | 553.63 | 469.38 | 670.24 | 682.53 | 682.54 | 140.91 | 140.92 | 140.92 | 140.92 | 172.89 | 316.15 | 436.82 | 458.73 | 493.1 | 398.86 | 505.03 | 504.78 | 504.99

## Data Board2
This sheet shows transfer rates in MB/s obtained with Board 2 (Experiments were carried out in 2 different DE1-SoC boards).
Board 2
|  |  | uP (memcpy) | [38 empty] | DMAC (DMAC microcode preparation time NOT included) | [51 empty] | DMAC (DMAC microcode preparation time included)
|  |  | Angstromg OS (Cache ON) | [12 empty] | Baremetal (Cache Off) | [12 empty] | Baremetal (Cache ON) | [12 empty] | Angstromg OS (Cache ON) Access through ACP | [12 empty] | Angstromg OS (Cache ON) Access through SDRAMC port | [12 empty] | Baremetal (Cache ON) Access through ACP | [12 empty] | Baremetal (Cache ON/OFF) Access through SDRAMC | [12 empty] | Angstromg OS (Cache ON) Access through ACP | [12 empty] | Angstromg OS (Cache ON) Access through SDRAMC port | [12 empty] | Baremetal (Cache ON) Access through ACP | [12 empty] | Baremetal (Cache ON/OFF) Access through SDRAMC
|  |  | LightWeight (LW) 32 |  |  |  | HPS-FPGA (HF) 32 |  |  |  | HF 64 | HP 128 |  |  |  | LightWeight (LW) 32 |  |  |  | High Performance (HP) 32 |  |  |  | HP 64 | HP 128 |  |  |  | LightWeight (LW) 32 |  |  |  | High Performance (HP) 32 |  |  |  | HP 64 | HP 128 |  |  |  | LightWeight (LW) 32 |  |  |  | HPS-FPGA (HF) 32 |  |  |  | HF 64 | HP 128 |  |  |  | LightWeight (LW) 32 |  |  |  | High Performance (HP) 32 |  |  |  | HP 64 | HP 128 |  |  |  | LightWeight (LW) 32 |  |  |  | High Performance (HP) 32 |  |  |  | HP 64 | HP 128 |  |  |  | LightWeight (LW) 32 |  |  |  | High Performance (HP) 32 |  |  |  | HP 64 | HP 128 |  |  |  | LightWeight (LW) 32 |  |  |  | HPS-FPGA (HF) 32 |  |  |  | HF 64 | HP 128 |  |  |  | LightWeight (LW) 32 |  |  |  | High Performance (HP) 32 |  |  |  | HP 64 | HP 128 |  |  |  | LightWeight (LW) 32 |  |  |  | High Performance (HP) 32 |  |  |  | HP 64 | HP 128 |  |  |  | LightWeight (LW) 32 |  |  |  | High Performance (HP) 32 |  |  |  | HP 64 | HP 128
|  |  | FPGA f (MHz) | [12 empty] | FPGA f (MHz) | [12 empty] | FPGA f (MHz) | [12 empty] | FPGA f (MHz) | [12 empty] | FPGA f (MHz) | [12 empty] | FPGA f (MHz) | [12 empty] | FPGA f (MHz) | [12 empty] | FPGA f (MHz) | [12 empty] | FPGA f (MHz) | [12 empty] | FPGA f (MHz) | [12 empty] | FPGA f (MHz)
|  |  | 50 | 100 | 150 | 200 | 50 | 100 | 150 | 200 | 200 | 50 | 100 | 150 | 200 | 50 | 100 | 150 | 200 | 50 | 100 | 150 | 200 | 200 | 50 | 100 | 150 | 200 | 50 | 100 | 150 | 200 | 50 | 100 | 150 | 160 | 160 | 50 | 100 | 150 | 180 | 50 | 100 | 150 | 150 | 50 | 100 | 150 | 160 | 160 | 50 | 100 | 150 | 200 | 50 | 100 | 150 | 150 | 50 | 100 | 150 | 160 | 160 | 50 | 100 | 150 | 200 | 50 | 100 | 150 | 150 | 50 | 100 | 150 | 160 | 160 | 50 | 100 | 150 | 180 | 50 | 100 | 150 | 150 | 50 | 100 | 150 | 160 | 200 | 50 | 100 | 150 | 200 | 50 | 100 | 150 | 150 | 50 | 100 | 150 | 160 | 160 | 50 | 100 | 150 | 200 | 50 | 100 | 150 | 150 | 50 | 100 | 150 | 160 | 160 | 50 | 100 | 150 | 200 | 50 | 100 | 150 | 150 | 50 | 100 | 150 | 160 | 160 | 50 | 100 | 150 | 180 | 50 | 100 | 150 | 150 | 50 | 100 | 150 | 160 | 200 | 50 | 100 | 150 | 200
WR (Read from memory in HPS and copy to FPGA OCR) | Data size (Bytes) | 2 | 4585 | 57798 | 62949 | 6532 | 7.66 | 10962 | 12631 | 13821 | 13821 | 7.66 | 10962 | 12631 | 13821 | 13841 | 14995 | 15444 | 15308 | 15698 | 16629 | 16457 | 16414 | 17015 | 15494 | 16372 | 16761 | 16834 | 75092 | 75092 | 75092 | 75092 | 74798 | 74798 | 74798 | 74798 | 73643 | 73643 | 73643 | 73643 | 73643 | 0.82072 | 0.82856 | 0.88385 | 0.88385 | 0.89128 | 0.89379 | 0.88755 | 0.88962 | 0.8917 | 0.8859 | 0.89212 | 0.88549 | 0.89547 | 0.73986 | 0.8082 | 0.81268 | 0.81268 | 0.81268 | 0.87775 | 0.8557 | 0.87173 | 0.86816 | 0.80479 | 0.87213 | 0.85878 | 0.87573 | 0.57781 | 0.59069 | 0.59033 | 0.59033 | 0.58706 | 0.59456 | 0.59253 | 0.59179 | 0.5953 | 0.59605 | 0.59419 | 0.59885 | 0.59754 | 0.20224 | 0.20203 | 0.20291 | 0.20291 | 0.20175 | 0.20067 | 0.20082 | 0.20115 | 0.20139 | 0.20122 | 0.20216 | 0.2012 | 0.20126 | 0.44213 | 0.44347 | 0.46239 | 0.46239 | 0.46038 | 0.46183 | 0.46149 | 0.46127 | 0.46284 | 0.45971 | 0.46306 | 0.46205 | 0.47002 | 0.42756 | 0.44357 | 0.44512 | 0.44512 | 0.44172 | 0.46105 | 0.4596 | 0.45993 | 0.46194 | 0.44182 | 0.46183 | 0.46016 | 0.46228 | 0.14835 | 0.14877 | 0.14862 | 0.14862 | 0.1487 | 0.14871 | 0.14833 | 0.14874 | 0.15009 | 0.14975 | 0.15005 | 0.15033 | 0.15008 | 0.041594 | 0.041605 | 0.041893 | 0.041893 | 0.041637 | 0.041763 | 0.041729 | 0.041606 | 0.042356 | 0.042277 | 0.042415 | 0.042368 | 0.042434
|  | 4 | 9061 | 11421 | 12466 | 11958 | 15078 | 21311 | 24771 | 23.26 | 26864 | 14786 | 20.96 | 24771 | 27055 | 28704 | 3042 | 30938 | 31423 | 31949 | 33758 | 33848 | 34029 | 34774 | 31631 | 3406 | 34213 | 34742 | 15382 | 15382 | 15382 | 15382 | 15.32 | 15.32 | 15.32 | 15.32 | 14786 | 14786 | 14786 | 14786 | 14786 | 16365 | 16464 | 1682 | 1682 | 17784 | 17801 | 17718 | 17751 | 17726 | 17685 | 17768 | 17718 | 17842 | 14942 | 16116 | 16185 | 16185 | 1615 | 17277 | 17183 | 17475 | 17355 | 16042 | 17199 | 17261 | 17515 | 10291 | 11858 | 11825 | 11825 | 11807 | 11891 | 11854 | 11829 | 11925 | 1188 | 11932 | 11951 | 11947 | 0.40552 | 0.40483 | 0.40668 | 0.40668 | 0.40269 | 0.40333 | 0.40466 | 0.40638 | 0.40354 | 0.40371 | 0.40278 | 0.40282 | 0.4032 | 0.88059 | 0.88303 | 0.90353 | 0.90353 | 0.91589 | 0.91965 | 0.91766 | 0.91677 | 0.9212 | 0.91501 | 0.92098 | 0.91832 | 0.92098 | 0.84583 | 0.88181 | 0.88201 | 0.88201 | 0.88201 | 0.91043 | 0.91348 | 0.91744 | 0.91766 | 0.87957 | 0.91086 | 0.91633 | 0.92098 | 0.29716 | 0.2976 | 0.29707 | 0.29707 | 0.2974 | 0.29758 | 0.29756 | 0.29709 | 0.30089 | 0.30049 | 0.3007 | 0.30077 | 0.30084 | 0.083549 | 0.0835 | 0.083685 | 0.083685 | 0.083643 | 0.083385 | 0.083345 | 0.08359 | 0.084561 | 0.084519 | 0.084609 | 0.084503 | 0.084703
|  | 8 | 16.55 | 20845 | 22707 | 24144 | 26491 | 37769 | 43847 | 47984 | 47984 | 26491 | 37217 | 43597 | 47984 | 50359 | 53315 | 53056 | 5258 | 49001 | 48287 | 49477 | 49606 | 47417 | 47984 | 46606 | 47654 | 47241 | 30888 | 30888 | 30888 | 30888 | 27543 | 27543 | 27543 | 27543 | 29686 | 29686 | 29686 | 29686 | 29686 | 32744 | 32857 | 33878 | 33878 | 35568 | 35601 | 35159 | 35519 | 35635 | 35159 | 35535 | 35289 | 30445 | 30061 | 32328 | 32397 | 32397 | 32424 | 34885 | 34965 | 32535 | 32829 | 32178 | 34837 | 33215 | 35126 | 1991 | 23731 | 23591 | 23591 | 23679 | 23708 | 23745 | 23731 | 23984 | 23977 | 23805 | 23954 | 23977 | 0.81545 | 0.81017 | 0.81311 | 0.81311 | 0.80888 | 0.80897 | 0.8082 | 0.81346 | 0.80403 | 0.80794 | 0.81017 | 0.80623 | 0.80675 | 17616 | 1764 | 18045 | 18045 | 18318 | 18384 | 18349 | 18393 | 18595 | 18327 | 18362 | 18393 | 19026 | 16924 | 17624 | 16943 | 16943 | 17612 | 18344 | 18371 | 18397 | 18313 | 17575 | 18344 | 17411 | 18389 | 0.59184 | 0.59373 | 0.59276 | 0.59276 | 0.59391 | 0.59336 | 0.59313 | 0.59253 | 0.59942 | 0.59914 | 0.59956 | 0.59947 | 0.59932 | 0.16668 | 0.1665 | 0.16675 | 0.16675 | 0.1664 | 0.16628 | 0.16619 | 0.16646 | 0.16831 | 0.16805 | 0.16868 | 0.16836 | 0.16866
|  | 16 | 17.34 | 21955 | 24067 | 25645 | 27693 | 41129 | 48135 | 52617 | 52617 | 27845 | 40.69 | 48135 | 52617 | 72939 | 80906 | 83427 | 86945 | 90342 | 99535 | 99019 | 10006 | 94423 | 81424 | 88611 | 92478 | 9367 | 57798 | 57798 | 57798 | 57798 | 54888 | 54888 | 54888 | 54888 | 56724 | 56724 | 56724 | 56724 | 56724 | 60264 | 65153 | 65432 | 65432 | 6719 | 70741 | 6993 | 70905 | 70806 | 70091 | 70741 | 70414 | 71103 | 59721 | 60098 | 64329 | 64329 | 54967 | 67696 | 68857 | 69453 | 70027 | 6414 | 68951 | 69264 | 69232 | 41129 | 40367 | 46979 | 46979 | 47491 | 4727 | 4752 | 47639 | 47803 | 48074 | 48165 | 48074 | 48029 | 15913 | 15943 | 15984 | 15984 | 15806 | 15711 | 15744 | 15778 | 15724 | 15734 | 15763 | 15726 | 15682 | 33647 | 35142 | 3524 | 3524 | 35911 | 36671 | 36662 | 36742 | 36795 | 36574 | 36715 | 36706 | 33841 | 33521 | 33669 | 34925 | 34925 | 34949 | 35954 | 36592 | 36627 | 36742 | 35094 | 36724 | 36391 | 36391 | 11827 | 11822 | 11863 | 11863 | 11853 | 11871 | 11862 | 11863 | 11941 | 11932 | 11884 | 11941 | 1193 | 0.33313 | 0.33317 | 0.33379 | 0.33379 | 0.33322 | 0.33218 | 0.33268 | 0.33357 | 0.33429 | 0.33425 | 0.33538 | 0.33492 | 0.33524
|  | 32 | 17489 | 22146 | 24259 | 26422 | 28153 | 41634 | 50948 | 53259 | 55487 | 28468 | 42682 | 50863 | 55487 | 95666 | 10582 | 11693 | 11838 | 11706 | 14402 | 15.1 | 15578 | 14348 | 11499 | 13438 | 14044 | 14274 | 98444 | 98444 | 98444 | 98444 | 95367 | 95367 | 95367 | 95367 | 94482 | 94482 | 94482 | 94482 | 94482 | 11833 | 12048 | 13036 | 13036 | 13053 | 14109 | 13999 | 14063 | 14181 | 13612 | 14083 | 13954 | 14142 | 11211 | 12029 | 12081 | 12081 | 12034 | 12937 | 13003 | 13321 | 13922 | 12812 | 13.16 | 13903 | 14025 | 80777 | 80884 | 8248 | 8248 | 80777 | 95041 | 95278 | 94893 | 96028 | 96514 | 95847 | 96179 | 96483 | 3169 | 31909 | 31885 | 31885 | 31543 | 31445 | 31429 | 31513 | 31445 | 31423 | 31624 | 31384 | 31329 | 67027 | 67727 | 70561 | 70561 | 70059 | 73289 | 73236 | 73114 | 73395 | 72334 | 73324 | 73219 | 73625 | 6456 | 67368 | 66881 | 66881 | 6716 | 70333 | 70171 | 7122 | 72471 | 70107 | 7147 | 72887 | 73096 | 22718 | 23613 | 23701 | 23701 | 23664 | 23714 | 23696 | 23712 | 23781 | 23825 | 23795 | 23885 | 23851 | 0.6672 | 0.66704 | 0.66769 | 0.66769 | 0.66557 | 0.66502 | 0.66425 | 0.66596 | 0.66974 | 0.66897 | 0.6707 | 0.66908 | 0.66685
|  | 64 | 17.93 | 19966 | 21667 | 26864 | 30982 | 45346 | 55185 | 60913 | 64383 | 33.74 | 49381 | 58688 | 64383 | 11234 | 13031 | 13737 | 14244 | 14927 | 18084 | 19389 | 19979 | 19358 | 14.85 | 17459 | 18.78 | 19.23 | 81817 | 93041 | 97.5 | 100.72 | 106.52 | 130.98 | 145.32 | 145.67 | 144.63 | 111.99 | 132.97 | 143.61 | 145.67 | 21431 | 22.17 | 22406 | 22406 | 23694 | 25667 | 26331 | 27067 | 27.58 | 25378 | 27432 | 27236 | 27705 | 20767 | 22.17 | 22267 | 22267 | 22146 | 25421 | 25294 | 25667 | 25559 | 25169 | 25357 | 25453 | 26376 | 16394 | 16092 | 16447 | 16447 | 16092 | 16.5 | 18984 | 19014 | 19248 | 16434 | 19169 | 19303 | 19303 | 55965 | 63698 | 63831 | 63831 | 62962 | 63884 | 63125 | 6319 | 63275 | 62813 | 62787 | 63014 | 63066 | 12764 | 12839 | 12.97 | 12.97 | 13332 | 13929 | 14201 | 14501 | 14484 | 13.85 | 13191 | 14505 | 14.56 | 12281 | 12764 | 12804 | 12804 | 12812 | 13812 | 13818 | 13973 | 13747 | 13697 | 13859 | 13856 | 14099 | 45433 | 45447 | 45477 | 45477 | 45596 | 47332 | 47535 | 47365 | 47654 | 47252 | 47635 | 47691 | 47691 | 13337 | 13321 | 13368 | 13368 | 13316 | 13303 | 13313 | 13331 | 13376 | 13383 | 13406 | 13403 | 13399
|  | 128 | 17797 | 23045 | 25326 | 27133 | 31316 | 46842 | 56331 | 61558 | 65594 | 34309 | 48135 | 59605 | 65594 | 12726 | 15017 | 16.02 | 16789 | 17526 | 22353 | 24356 | 25667 | 25097 | 18044 | 22813 | 24091 | 25169 | 97578 | 115.6 | 118.98 | 121.34 | 140.15 | 188.96 | 217.21 | 216.44 | 219.55 | 155.11 | 194.07 | 217.21 | 222.76 | 36779 | 38975 | 38975 | 38975 | 40977 | 46878 | 49262 | 50526 | 50401 | 46521 | 50631 | 50276 | 53074 | 35027 | 36824 | 37.07 | 37.07 | 39063 | 44053 | 46681 | 46932 | 47059 | 46134 | 50421 | 50029 | 50401 | 28107 | 28521 | 28521 | 28521 | 28729 | 32226 | 32294 | 32328 | 32832 | 32841 | 33298 | 38159 | 38557 | 11114 | 11163 | 11099 | 11099 | 11022 | 12579 | 12607 | 12621 | 12577 | 12.59 | 12561 | 12595 | 12577 | 22838 | 23534 | 23712 | 23712 | 24478 | 26422 | 27169 | 27242 | 27543 | 26325 | 27199 | 27493 | 28508 | 22174 | 22.86 | 22885 | 22885 | 23421 | 24153 | 26095 | 26229 | 26554 | 26106 | 27205 | 27266 | 27151 | 85543 | 86275 | 85772 | 85772 | 86895 | 88934 | 92156 | 92463 | 92066 | 88753 | 9252 | 92583 | 92129 | 25134 | 25654 | 25716 | 25716 | 25833 | 25855 | 25724 | 2576 | 2595 | 25865 | 25859 | 25951 | 26032
|  | 256 | 18106 | 23122 | 25434 | 27242 | 31563 | 47204 | 56923 | 63183 | 66091 | 34488 | 50505 | 58365 | 65.7 | 13661 | 16312 | 17567 | 18256 | 19457 | 25.05 | 27889 | 29439 | 29379 | 20284 | 25357 | 27943 | 29432 | 104.74 | 131.54 | 133.7 | 135.18 | 161.58 | 230.76 | 271.87 | 286.21 | 287.9 | 184.12 | 241.25 | 283.88 | 293.79 | 58744 | 59272 | 61234 | 61234 | 64793 | 80601 | 85874 | 88746 | 91541 | 85155 | 92268 | 98285 | 98963 | 56.15 | 59387 | 59286 | 59286 | 64553 | 79318 | 84303 | 85424 | 85935 | 80178 | 91713 | 91748 | 92408 | 46195 | 46265 | 46265 | 46265 | 50359 | 57136 | 65913 | 64485 | 65418 | 65418 | 66578 | 65735 | 66614 | 22237 | 22225 | 22351 | 22351 | 21937 | 21831 | 25117 | 25174 | 25224 | 24358 | 25.12 | 25193 | 25128 | 34449 | 34877 | 35362 | 35362 | 36439 | 40677 | 42202 | 43188 | 43066 | 41.92 | 44698 | 44551 | 44714 | 32894 | 34556 | 33735 | 33735 | 36314 | 40778 | 40354 | 42239 | 42246 | 40643 | 43173 | 43349 | 43503 | 14.26 | 14572 | 14672 | 14672 | 14702 | 15521 | 15537 | 15528 | 15474 | 15491 | 15526 | 15512 | 15528 | 43557 | 4352 | 43653 | 43653 | 43668 | 44819 | 44802 | 44897 | 44925 | 44977 | 4.5 | 44946 | 45069
|  | 512 | 18129 | 22741 | 25474 | 27294 | 31659 | 47.42 | 57196 | 63471 | 66289 | 34549 | 50474 | 60207 | 66298 | 14155 | 17003 | 18448 | 19404 | 20337 | 26898 | 29888 | 31839 | 32234 | 21723 | 27649 | 30443 | 32285 | 109.68 | 141.41 | 142.65 | 143.49 | 174.76 | 261.95 | 305.75 | 322.72 | 328.37 | 203.2 | 276.49 | 322.51 | 340.03 | 82.97 | 85334 | 85439 | 85439 | 94591 | 122.1 | 143.11 | 146.1 | 150.98 | 138.28 | 164.68 | 174.26 | 175.64 | 80708 | 83168 | 83467 | 83467 | 94117 | 126.11 | 138.72 | 143.82 | 146.02 | 137.58 | 162.71 | 164.24 | 150.15 | 71997 | 72071 | 72071 | 72071 | 77839 | 102.3 | 113.26 | 114.81 | 115.51 | 114.89 | 115.79 | 115.62 | 119.03 | 35644 | 36.89 | 37393 | 37393 | 39047 | 43725 | 43768 | 43847 | 46914 | 43387 | 50224 | 49921 | 49896 | 55518 | 56144 | 55398 | 55398 | 60274 | 73503 | 76846 | 78175 | 79035 | 72146 | 82327 | 84595 | 84698 | 54.35 | 55.38 | 55.55 | 55.55 | 60185 | 69844 | 75248 | 77016 | 77826 | 74775 | 81981 | 82202 | 81734 | 26132 | 26139 | 26149 | 26149 | 27627 | 29.42 | 30098 | 30257 | 30094 | 30176 | 31079 | 31053 | 31.03 | 84453 | 84341 | 84762 | 84762 | 86655 | 86804 | 8.93 | 89545 | 90354 | 8791 | 90235 | 90115 | 90476
|  | 1024 | 18121 | 23082 | 25453 | 27267 | 31629 | 47473 | 57223 | 62789 | 66338 | 34497 | 50746 | 58882 | 66298 | 14334 | 17239 | 18419 | 19352 | 20414 | 26928 | 30387 | 32213 | 32471 | 21.68 | 27776 | 30943 | 32743 | 111.21 | 145.71 | 146.37 | 146.81 | 180.78 | 279.02 | 336.98 | 348.27 | 356.28 | 212.9 | 302.72 | 349.15 | 364.39 | 101.03 | 105.93 | 106.13 | 106.13 | 122.73 | 184.82 | 206.33 | 221.85 | 225.43 | 205.72 | 269.32 | 268.88 | 270.37 | 101.07 | 103.18 | 103.25 | 103.25 | 119.22 | 178.01 | 202.35 | 211.7 | 217.16 | 197.48 | 253.39 | 263.3 | 264.36 | 94959 | 99731 | 99609 | 99609 | 111.29 | 162.9 | 183.7 | 185.2 | 205.81 | 186.9 | 203.32 | 206.24 | 206.68 | 56681 | 56836 | 56757 | 56757 | 61104 | 77272 | 84.07 | 86937 | 86276 | 86162 | 86513 | 86.17 | 86529 | 79176 | 80349 | 80455 | 80455 | 89683 | 116 | 127.24 | 133.85 | 133.56 | 127.62 | 148.53 | 148.91 | 146.15 | 78013 | 79.08 | 79202 | 79202 | 88289 | 115.72 | 126.53 | 130.26 | 132.7 | 124.06 | 143.63 | 148.01 | 146.15 | 44961 | 45024 | 44959 | 44959 | 48359 | 55332 | 56926 | 58098 | 58487 | 56803 | 58494 | 58659 | 58536 | 16134 | 16.15 | 16171 | 16171 | 16421 | 17293 | 17294 | 17356 | 17499 | 17528 | 17828 | 17945 | 17976
|  | 2048 | 18131 | 23128 | 25445 | 27259 | 31756 | 47546 | 57228 | 63562 | 65504 | 34588 | 50476 | 60261 | 66082 | 14482 | 17.41 | 18484 | 19448 | 20473 | 27156 | 30.84 | 32796 | 32905 | 21757 | 28075 | 31487 | 32985 | 112.98 | 149.07 | 149.41 | 149.64 | 185.53 | 290.99 | 356.8 | 369.49 | 383.87 | 220.49 | 315.89 | 375.31 | 394.97 | 120.07 | 120.9 | 120.08 | 120.08 | 144.15 | 234.75 | 276.14 | 296.92 | 303.85 | 273.74 | 377.85 | 397.87 | 398.43 | 117.54 | 118.83 | 118.96 | 118.96 | 140.33 | 224.91 | 262.8 | 281.88 | 291.08 | 262.76 | 356.15 | 369 | 368.1 | 119.79 | 119.68 | 119.94 | 119.94 | 141.79 | 222.55 | 268.07 | 287.86 | 290.25 | 269.77 | 313.55 | 313.45 | 313.6 | 84661 | 84675 | 84808 | 84808 | 95479 | 126.03 | 132.82 | 146.39 | 147.76 | 138.97 | 170.95 | 169.79 | 172.34 | 101.64 | 102.3 | 102.99 | 102.99 | 117.93 | 173.24 | 192.41 | 205.33 | 208.78 | 194.28 | 241.04 | 250.24 | 248.84 | 100 | 100.72 | 101.15 | 101.15 | 116.46 | 168.84 | 187.75 | 199.91 | 203.51 | 188.45 | 233.85 | 238.07 | 238.13 | 69297 | 69297 | 69306 | 69306 | 76095 | 96819 | 101.88 | 104.62 | 106.61 | 101.7 | 107.55 | 107.45 | 108.97 | 28788 | 28972 | 29035 | 29035 | 30151 | 32841 | 33.52 | 33434 | 34675 | 33814 | 34961 | 34847 | 34907
|  | 4096 | 18.15 | 23065 | 25412 | 27237 | 31.72 | 47558 | 57144 | 63484 | 66165 | 34623 | 50713 | 60176 | 66355 | 14485 | 17441 | 18475 | 19423 | 20.49 | 27169 | 30866 | 32799 | 32947 | 21689 | 28091 | 31554 | 32.98 | 113.61 | 150.77 | 150.95 | 151.07 | 188.12 | 297.44 | 367.16 | 383.15 | 401.05 | 224.55 | 323.79 | 389.69 | 412.79 | 129.77 | 130.49 | 130.68 | 130.68 | 156.88 | 268.9 | 325.85 | 356.7 | 364.87 | 325.14 | 482.67 | 506.52 | 508.63 | 126.81 | 127.26 | 127.73 | 127.73 | 153.71 | 257.19 | 307.94 | 340.21 | 346.39 | 304.39 | 445.77 | 472.63 | 472.57 | 133.26 | 133.24 | 133.24 | 133.24 | 164.2 | 283.21 | 345.87 | 379.95 | 400.52 | 347.31 | 445.61 | 445.77 | 446.33 | 108.14 | 108.14 | 108.33 | 108.33 | 126.8 | 188.63 | 218.06 | 224.34 | 258.45 | 216.83 | 274.01 | 294.9 | 285.21 | 118.02 | 118.42 | 119.07 | 119.07 | 140.51 | 224.03 | 261.31 | 280.32 | 288.26 | 261.52 | 353.7 | 366.3 | 368.62 | 115.87 | 116.28 | 116.81 | 116.81 | 136.34 | 213.96 | 250.67 | 270.05 | 274.1 | 250.37 | 335.5 | 350.15 | 350.02 | 94835 | 95955 | 95948 | 95948 | 109.48 | 153.51 | 168.38 | 177.62 | 179.75 | 168.24 | 188.22 | 187.92 | 188.46 | 48754 | 49026 | 49.08 | 49.08 | 51982 | 60824 | 62426 | 64022 | 65496 | 62526 | 67222 | 67046 | 67289
|  | 8192 | 18152 | 23095 | 25416 | 27233 | 31738 | 47621 | 56927 | 63535 | 66098 | 34638 | 50794 | 60192 | 66343 | 14323 | 17218 | 18543 | 19507 | 20502 | 27183 | 30582 | 32409 | 32658 | 21777 | 28109 | 31274 | 32.66 | 114.05 | 151.68 | 151.76 | 151.82 | 189.42 | 300.49 | 373.14 | 389.51 | 411.16 | 226.82 | 327.62 | 397.74 | 422.02 | 135.1 | 135.07 | 135.43 | 135.43 | 163.7 | 290.84 | 358.6 | 396.53 | 409.5 | 358.65 | 547.36 | 592.21 | 590.25 | 131.72 | 132.42 | 132.22 | 132.22 | 160.06 | 277.57 | 335.96 | 371.83 | 381.94 | 338.88 | 513.17 | 545.38 | 545.07 | 142.52 | 142.52 | 142.51 | 142.51 | 176.14 | 327.73 | 403.91 | 458.56 | 479.88 | 415.82 | 528.55 | 542.99 | 540.06 | 126.46 | 127.41 | 127.14 | 127.14 | 151.85 | 250.78 | 294.69 | 325.97 | 380.86 | 304 | 420.66 | 430.32 | 432.16 | 128.42 | 128.73 | 128.89 | 128.89 | 154.53 | 262.15 | 315.66 | 344.31 | 353.33 | 316.04 | 457.92 | 485.73 | 486.4 | 125.6 | 126.12 | 126.26 | 126.26 | 150.31 | 251.24 | 300.45 | 326.17 | 333.88 | 301.89 | 430.56 | 454.85 | 454.43 | 117.14 | 117.13 | 117.14 | 117.14 | 138.95 | 218.57 | 250.1 | 271.66 | 276.38 | 253.71 | 296.67 | 297.11 | 297.01 | 73876 | 73951 | 74097 | 74097 | 81907 | 104.75 | 111.19 | 115.78 | 121.47 | 111.15 | 125.05 | 126.85 | 127.3
|  | 16384 | 18148 | 23051 | 25356 | 27213 | 31685 | 47621 | 57145 | 63512 | 65976 | 34638 | 50794 | 60151 | 66281 | 14444 | 17.38 | 18532 | 19504 | 20486 | 27245 | 30887 | 32773 | 32916 | 21673 | 28195 | 31541 | 32867 | 114.24 | 152.14 | 152.18 | 152.21 | 190.05 | 302.34 | 375.93 | 393.1 | 414.51 | 227.38 | 328.9 | 400.21 | 425.04 | 137.38 | 137.85 | 137.98 | 137.98 | 166.65 | 301.97 | 373.95 | 413.55 | 426.2 | 373.47 | 581.74 | 608.47 | 582.98 | 134.66 | 135.14 | 135.25 | 135.25 | 163.15 | 289.48 | 353.84 | 391.55 | 403.52 | 354.51 | 545.09 | 587.67 | 586.74 | 147.34 | 147.62 | 147.65 | 147.65 | 182.88 | 351.92 | 441.96 | 509.41 | 541.16 | 454.78 | 604.45 | 604.45 | 604.45 | 138.37 | 138.4 | 138.74 | 138.74 | 169.08 | 306.33 | 366.49 | 415.32 | 510.49 | 379.63 | 612.82 | 619.38 | 617.61 | 134.18 | 134.43 | 134.51 | 134.51 | 161.2 | 285.24 | 349.47 | 382.35 | 396.54 | 349.22 | 524.95 | 545.79 | 524.42 | 131.39 | 131.7 | 131.88 | 131.88 | 158.44 | 274.61 | 331.57 | 363.03 | 375.12 | 332.9 | 496.46 | 530.29 | 530.42 | 132.72 | 132.75 | 132.73 | 132.73 | 160.68 | 277.32 | 331.56 | 369.68 | 383.04 | 340.5 | 413.22 | 413.15 | 413.57 | 99.59 | 99702 | 99768 | 99768 | 114.72 | 163.66 | 181.42 | 192.64 | 208.71 | 182.81 | 224.76 | 224.88 | 225.44
|  | 32768 | 17869 | 23034 | 25095 | 27027 | 31.61 | 45596 | 56151 | 61727 | 65874 | 33643 | 50159 | 59882 | 65083 | 14507 | 17471 | 18535 | 19508 | 20489 | 27283 | 31054 | 32974 | 33.05 | 21599 | 28262 | 31735 | 33044 | 114.34 | 152.36 | 152.39 | 152.4 | 190.39 | 303.13 | 377.26 | 394.61 | 418.33 | 228.34 | 330.7 | 403.62 | 428.79 | 138.32 | 138.34 | 138.14 | 138.14 | 166.8 | 302.5 | 376.93 | 419.98 | 430.99 | 377.21 | 515.49 | 513.72 | 514.95 | 135.71 | 135.82 | 135.85 | 135.85 | 165.04 | 291.36 | 357.78 | 397.46 | 409.29 | 360.11 | 558.13 | 600.1 | 600.04 | 149.99 | 150 | 149.99 | 149.99 | 186.93 | 365.39 | 463.74 | 539.34 | 574.55 | 480.21 | 644.68 | 644.34 | 644.76 | 145.18 | 145.3 | 145.28 | 145.28 | 179.22 | 337.8 | 418.96 | 483.39 | 607.13 | 435.15 | 759.66 | 761.17 | 766.06 | 136.47 | 136.58 | 136.4 | 136.4 | 164.11 | 294.4 | 364.05 | 403.27 | 414.48 | 364.47 | 491.7 | 489.57 | 491.17 | 134.01 | 134.07 | 134.01 | 134.01 | 162.47 | 284.42 | 346.64 | 381.49 | 394.68 | 348.45 | 528.52 | 568.15 | 567.91 | 141.92 | 141.92 | 141.92 | 141.92 | 174.48 | 321.91 | 395.87 | 450.61 | 471.06 | 407.97 | 518.9 | 521.02 | 521.26 | 120.53 | 120.57 | 120.63 | 120.63 | 143.29 | 228.9 | 264.64 | 288.47 | 328.03 | 269.87 | 365.57 | 369.27 | 370.73
|  | 65536 | 17803 | 22.66 | 24934 | 26631 | 30679 | 45941 | 54297 | 60545 | 62842 | 33415 | 48798 | 57133 | 63073 | 14511 | 17477 | 18539 | 19512 | 20492 | 27293 | 31069 | 32989 | 33059 | 21582 | 28.27 | 31754 | 33067 | 114.39 | 152.47 | 152.48 | 152.49 | 190.56 | 303.59 | 378.07 | 395.51 | 419.53 | 228.62 | 331.21 | 404.6 | 429.88 | 137.48 | 137.51 | 137.47 | 137.47 | 167.79 | 299.14 | 370.79 | 411.5 | 424.87 | 372.83 | 494.37 | 494.49 | 495.09 | 136.36 | 136.5 | 136.36 | 136.36 | 166.13 | 294 | 362.41 | 402.59 | 414.59 | 364.56 | 566.56 | 608.64 | 609.29 | 151.21 | 151.2 | 151.37 | 151.37 | 188.73 | 373.53 | 475.93 | 556.68 | 590.46 | 494.55 | 668.66 | 669.98 | 670.27 | 148.78 | 148.84 | 148.89 | 148.89 | 184.81 | 358.72 | 451.94 | 525.14 | 676.41 | 469.14 | 866.68 | 876.36 | 872.49 | 136.21 | 136.19 | 136.27 | 136.27 | 165.85 | 293.82 | 361.93 | 399.36 | 413.14 | 362.83 | 478.23 | 478.64 | 478.53 | 135.2 | 135.16 | 135.14 | 135.14 | 164.16 | 288.07 | 354.11 | 391.22 | 402.64 | 355.22 | 545.84 | 584.68 | 586.45 | 145.89 | 146 | 146.03 | 146.03 | 180.43 | 342.84 | 428.04 | 492.86 | 516.8 | 442.29 | 576.46 | 575.91 | 576.34 | 131.3 | 131.37 | 131.41 | 131.41 | 158.75 | 271.92 | 321.93 | 358.88 | 421.93 | 330.61 | 488.61 | 492.68 | 493.02
|  | 131072 | 17731 | 22572 | 24788 | 26517 | 30497 | 45527 | 53771 | 59857 | 62246 | 33161 | 48412 | 56513 | 62237 | 14511 | 17479 | 18539 | 19513 | 20491 | 27294 | 31074 | 32995 | 33059 | 21582 | 28273 | 31754 | 33058 | 114.42 | 152.53 | 152.54 | 152.54 | 190.65 | 303.76 | 378.4 | 395.98 | 420.07 | 228.75 | 331.45 | 405.17 | 430.6 | 138.16 | 138.14 | 138.16 | 138.16 | 168.4 | 302.8 | 375.67 | 417.11 | 427.88 | 374.97 | 502.19 | 501.06 | 501.42 | 137.25 | 137.27 | 137.21 | 137.21 | 162.94 | 297.72 | 368.89 | 410.57 | 422.59 | 370.2 | 580.48 | 625.26 | 625.06 | 151.91 | 151.9 | 151.91 | 151.91 | 189.69 | 377.43 | 482.39 | 564.56 | 600.78 | 501.68 | 680.22 | 680.62 | 680.61 | 150.66 | 150.7 | 150.69 | 150.69 | 187.77 | 369.72 | 469.12 | 548.68 | 717.8 | 488 | 938.85 | 942.64 | 942.47 | 137.08 | 137.14 | 137.11 | 137.11 | 166.61 | 297.74 | 367.9 | 406.53 | 418.14 | 367.38 | 489.09 | 487.76 | 487.7 | 136.27 | 136.23 | 136.3 | 136.3 | 165.84 | 292.96 | 356.99 | 400.59 | 412.94 | 363.59 | 562.69 | 603.76 | 592.76 | 148.02 | 148.01 | 148.03 | 148.03 | 183.69 | 354.5 | 446.49 | 517.39 | 544.39 | 461.68 | 609.61 | 609.59 | 609.59 | 137.44 | 137.47 | 137.5 | 137.5 | 167.75 | 299.19 | 361.85 | 408.63 | 492.43 | 372.28 | 587.5 | 591.98 | 592.53
|  | 262144 | 17708 | 22558 | 24762 | 26497 | 30436 | 45396 | 53622 | 59.48 | 62052 | 33134 | 48374 | 56218 | 62145 | 14511 | 17.48 | 18539 | 19514 | 20.49 | 27294 | 31077 | 32997 | 33057 | 21575 | 28269 | 31754 | 33055 | 114.43 | 152.56 | 152.56 | 152.56 | 190.69 | 303.86 | 378.57 | 396.21 | 420.21 | 228.78 | 331.53 | 405.31 | 430.77 | 131.22 | 131.87 | 131.3 | 131.3 | 158.89 | 274.28 | 339.26 | 366.8 | 355.33 | 336.51 | 402.8 | 396.99 | 360.84 | 137.17 | 137.27 | 136.64 | 136.64 | 167.38 | 299.09 | 370.21 | 412.81 | 398.45 | 372.24 | 587.41 | 626.51 | 577.07 | 152.26 | 152.26 | 152.26 | 152.26 | 190.23 | 379.35 | 485.62 | 569.41 | 605.39 | 505.09 | 686.97 | 686.98 | 686.98 | 151.62 | 151.64 | 151.64 | 151.64 | 189.24 | 375.53 | 478.56 | 561.43 | 739.59 | 498.12 | 975.56 | 980.74 | 980.09 | 130.35 | 130.78 | 130.25 | 130.25 | 156.85 | 270.32 | 332.64 | 358.75 | 348.96 | 329.67 | 390.92 | 387.68 | 352.2 | 136.29 | 136.29 | 135.66 | 135.66 | 165.91 | 294.68 | 363.43 | 401.62 | 391.32 | 365.24 | 569.81 | 606.23 | 554.48 | 149.13 | 149.12 | 149.13 | 149.13 | 185.34 | 360.64 | 456.38 | 530.65 | 558.61 | 472.14 | 628.19 | 628.22 | 628.22 | 140.79 | 140.81 | 140.83 | 140.83 | 172.71 | 315.47 | 385.81 | 439.31 | 538.04 | 397.77 | 653.03 | 657.96 | 658.14
|  | 524288 | 17557 | 22278 | 24262 | 26154 | 30002 | 44425 | 51619 | 57891 | 60044 | 32688 | 47275 | 54803 | 58.91 | 14.51 | 17.48 | 18539 | 19513 | 20.49 | 27295 | 31077 | 32998 | 33.06 | 21573 | 28272 | 31753 | 33.06 | 114.25 | 151.41 | 151.79 | 152.06 | 189.19 | 300.64 | 371.03 | 387.25 | 409.99 | 226.6 | 329.15 | 395.27 | 422.79 | 118.92 | 118.99 | 118.95 | 118.95 | 140.73 | 223.31 | 256.18 | 259.71 | 263.87 | 248.88 | 252.39 | 253.28 | 251.58 | 126.84 | 124.57 | 123.5 | 123.5 | 149.47 | 250.96 | 283.93 | 327.39 | 328.62 | 299.76 | 420.45 | 448.55 | 444.14 | 152.21 | 152.22 | 152.22 | 152.22 | 190.16 | 379.25 | 485.3 | 568.96 | 604.24 | 504.66 | 670.67 | 670.93 | 670.76 | 151.64 | 151.66 | 151.66 | 151.66 | 189.26 | 375.6 | 478.77 | 561.88 | 740 | 498.29 | 976.34 | 981.66 | 981.58 | 118.24 | 118.16 | 118.54 | 118.54 | 139.65 | 220.33 | 248.45 | 252.34 | 256.63 | 245.14 | 248.51 | 249.51 | 249.19 | 125.89 | 123.8 | 125.45 | 125.45 | 147.74 | 245.31 | 286.76 | 317.47 | 315.77 | 300 | 412.29 | 429.08 | 415.1 | 149 | 149.01 | 149.01 | 149.01 | 185.19 | 359.91 | 455.17 | 528.26 | 555.68 | 470.95 | 592.09 | 592.01 | 592.15 | 140.84 | 140.85 | 140.87 | 140.87 | 172.8 | 315.78 | 386.26 | 439.8 | 538.8 | 398.2 | 654.1 | 658.81 | 659.38
|  | 1048576 | 17272 | 21821 | 23.76 | 25492 | 29162 | 42446 | 49741 | 54914 | 56.23 | 31603 | 45045 | 52066 | 56412 | 14.51 | 17.48 | 18539 | 19513 | 20491 | 27296 | 31078 | 32999 | 33062 | 21573 | 28274 | 31756 | 33062 | 109.59 | 129.35 | 138.25 | 143.27 | 162.08 | 247.28 | 249.53 | 249.99 | 250.19 | 190.62 | 249.12 | 249.95 | 250.7 | 114.55 | 115.01 | 114.66 | 114.66 | 135.27 | 209.23 | 228.83 | 228.41 | 231.94 | 229.44 | 231.79 | 234.58 | 233.9 | 118.91 | 118.68 | 118.86 | 118.86 | 140.56 | 222.44 | 259.66 | 279.67 | 285.68 | 260.5 | 349.37 | 363.17 | 363.84 | 152.15 | 152.17 | 152.17 | 152.17 | 190.08 | 322.21 | 336.07 | 339.51 | 339.12 | 336.9 | 339.6 | 339.19 | 339.62 | 151.66 | 151.67 | 151.68 | 151.68 | 189.3 | 375.83 | 478.97 | 562.3 | 740.43 | 498.5 | 977.07 | 982.63 | 981.81 | 113.74 | 114.33 | 113.88 | 113.88 | 134.59 | 207.31 | 226.5 | 226.88 | 227.65 | 226.34 | 228.71 | 230.36 | 232.06 | 118.15 | 117.82 | 118.07 | 118.07 | 139.57 | 220.08 | 255.74 | 275.48 | 281.49 | 256.81 | 343.77 | 356.87 | 355.87 | 148.83 | 148.85 | 148.85 | 148.85 | 184.93 | 307.67 | 319.99 | 322.85 | 322.97 | 321.26 | 323.49 | 323.12 | 323.48 | 140.87 | 140.88 | 140.9 | 140.9 | 172.83 | 315.91 | 386.46 | 439.91 | 539.06 | 398.44 | 654.78 | 659.53 | 659.9
|  | 2097152 | 17.17 | 21716 | 23417 | 25335 | 28937 | 41984 | 49204 | 54.33 | 54568 | 31.23 | 44495 | 51438 | 54761 | 14.51 | 17481 | 18.54 | 19514 | 20491 | 27298 | 31079 | 32999 | 33063 | 21575 | 28274 | 31751 | 33063 | 108.86 | 129.15 | 138.58 | 145.92 | 157.18 | 249.76 | 249.4 | 249.77 | 249.38 | 190.09 | 249.75 | 249.35 | 249.75 | 115.13 | 116.05 | 115.05 | 115.05 | 136.65 | 212.51 | 232.29 | 233 | 234.13 | 233.45 | 235.02 | 233.83 | 233.85 | 120.05 | 119.52 | 119.9 | 119.9 | 138.38 | 226.53 | 264.02 | 286.83 | 292.21 | 253.41 | 361.34 | 367.09 | 368.2 | 152.16 | 152.17 | 152.17 | 152.17 | 190.09 | 313.98 | 319.47 | 320.94 | 320.44 | 319.73 | 320.83 | 320.45 | 320.9 | 151.67 | 151.68 | 151.68 | 151.68 | 189.31 | 375.86 | 478.95 | 562.6 | 740.57 | 498.59 | 977.41 | 982.76 | 982.1 | 114.5 | 115.3 | 114.4 | 114.4 | 135.79 | 210.34 | 229.99 | 231.09 | 231.22 | 230.91 | 232 | 231.17 | 230.91 | 119.33 | 118.83 | 119.2 | 119.2 | 137.28 | 224.02 | 259.62 | 282.41 | 288.26 | 250.35 | 354.84 | 360.67 | 361.37 | 148.84 | 148.86 | 148.85 | 148.85 | 184.95 | 300.61 | 305.49 | 306.67 | 306.6 | 305.98 | 306.99 | 306.61 | 306.96 | 140.89 | 140.9 | 140.92 | 140.92 | 172.87 | 316.05 | 386.79 | 440.24 | 539.42 | 398.61 | 655.12 | 659.97 | 660.41
RD (Read from FPGA OCR and copy to memory in HPS) | Data size (Bytes) | 2 | 48287 | 59051 | 62949 | 63578 | 69866 | 94893 | 10962 | 11.63 | 14672 | 81164 | 11.56 | 13338 | 14672 | 1456 | 14527 | 14774 | 15162 | 15078 | 14878 | 1532 | 15271 | 17483 | 16542 | 16834 | 17355 | 17371 | 33056 | 3762 | 39327 | 40843 | 43948 | 5.24 | 57106 | 5745 | 58151 | 43747 | 53427 | 5745 | 59234 | 0.82249 | 0.83436 | 0.88221 | 0.88221 | 0.91043 | 0.90054 | 0.89758 | 0.90869 | 0.90225 | 0.89128 | 0.89758 | 0.90225 | 0.90567 | 0.80006 | 0.80006 | 0.84321 | 0.84321 | 0.87333 | 0.87213 | 0.86072 | 0.86935 | 0.86737 | 0.86266 | 0.86266 | 0.86305 | 0.86501 | 0.59051 | 0.59179 | 0.59143 | 0.59143 | 0.59014 | 0.59327 | 0.59605 | 0.59475 | 0.59642 | 0.59586 | 0.59679 | 0.59623 | 0.59904 | 0.20096 | 0.20149 | 0.20179 | 0.20179 | 0.20171 | 0.20199 | 0.2012 | 0.20145 | 0.19958 | 0.20044 | 0.20096 | 0.19899 | 0.19999 | 0.44213 | 0.44409 | 0.46116 | 0.46116 | 0.46408 | 0.46612 | 0.46351 | 0.46408 | 0.46408 | 0.4634 | 0.46692 | 0.46351 | 0.46521 | 0.4329 | 0.43666 | 0.45327 | 0.45327 | 0.45435 | 0.45435 | 0.43329 | 0.45413 | 0.45402 | 0.45305 | 0.45554 | 0.45262 | 0.455 | 0.15036 | 0.1509 | 0.15086 | 0.15086 | 0.15052 | 0.15078 | 0.14994 | 0.15008 | 0.15191 | 0.15114 | 0.1519 | 0.15198 | 0.15128 | 0.041949 | 0.042356 | 0.042155 | 0.042155 | 0.042425 | 0.042374 | 0.042449 | 0.042436 | 0.042653 | 0.042714 | 0.042772 | 0.042709 | 0.042807
|  | 4 | 9682 | 11.81 | 12.11 | 13.2 | 14129 | 18792 | 21552 | 23403 | 28682 | 15961 | 22842 | 26308 | 28682 | 29943 | 30493 | 31166 | 30665 | 29919 | 29663 | 31014 | 32246 | 3633 | 34616 | 33404 | 35718 | 36645 | 6716 | 7.66 | 80141 | 83109 | 89128 | 10.93 | 11.63 | 11.81 | 11.81 | 89128 | 10962 | 11595 | 11996 | 1668 | 16687 | 17768 | 17768 | 1.82 | 18174 | 18002 | 18305 | 18226 | 17943 | 18028 | 17985 | 18157 | 16337 | 16372 | 16564 | 16564 | 16872 | 17834 | 17759 | 17935 | 17909 | 16702 | 17817 | 17801 | 17768 | 11662 | 11514 | 11807 | 11807 | 11829 | 11873 | 11873 | 11873 | 11884 | 1188 | 11899 | 11921 | 11928 | 0.40058 | 0.39873 | 0.39991 | 0.39991 | 0.4044 | 0.40033 | 0.40016 | 0.39811 | 0.39343 | 0.39498 | 0.39396 | 0.39424 | 0.39469 | 0.8859 | 0.89066 | 0.92388 | 0.92388 | 0.92792 | 0.93337 | 0.92612 | 0.9286 | 0.92838 | 0.92635 | 0.93452 | 0.92815 | 0.93132 | 0.88242 | 0.88673 | 0.89066 | 0.89066 | 0.91108 | 0.92187 | 0.92098 | 0.92276 | 0.92388 | 0.91086 | 0.92657 | 0.92142 | 0.92343 | 0.29992 | 0.30163 | 0.30215 | 0.30215 | 0.30108 | 0.29964 | 0.30165 | 0.30146 | 0.30415 | 0.30384 | 0.30326 | 0.3042 | 0.30275 | 0.083889 | 0.08502 | 0.085064 | 0.085064 | 0.084956 | 0.084777 | 0.08463 | 0.084771 | 0.085405 | 0.085445 | 0.085724 | 0.085332 | 0.08566
|  | 8 | 17952 | 21311 | 23694 | 25775 | 25263 | 35651 | 41018 | 44616 | 54109 | 28153 | 41.92 | 48287 | 54109 | 58107 | 59605 | 60216 | 60121 | 61035 | 60027 | 60027 | 61677 | 70905 | 66983 | 69107 | 69358 | 70382 | 12909 | 14.93 | 15538 | 16198 | 16917 | 21076 | 22.98 | 22.98 | 22774 | 16731 | 20845 | 22639 | 23119 | 32857 | 33389 | 35207 | 35207 | 3621 | 36005 | 35903 | 36313 | 36073 | 35519 | 35836 | 36124 | 36175 | 31922 | 3171 | 33684 | 33684 | 34648 | 34475 | 3.29 | 34822 | 34663 | 3432 | 34491 | 34569 | 34663 | 23246 | 23679 | 23664 | 23664 | 23642 | 23584 | 23805 | 2379 | 23887 | 23812 | 23834 | 2382 | 23902 | 0.8088 | 0.80023 | 0.80606 | 0.80606 | 0.81017 | 0.79564 | 0.79242 | 0.79061 | 0.78314 | 0.79564 | 0.78597 | 0.78516 | 0.78581 | 17685 | 17759 | 16831 | 16831 | 18513 | 18595 | 18428 | 18487 | 18586 | 1.85 | 18613 | 18496 | 18677 | 17375 | 17395 | 18011 | 18011 | 18126 | 18118 | 18028 | 17876 | 18101 | 18079 | 18161 | 18036 | 18183 | 0.59834 | 0.59956 | 0.60221 | 0.60221 | 0.60074 | 0.60136 | 0.60112 | 0.60079 | 0.60307 | 0.60278 | 0.60369 | 0.60589 | 0.60594 | 0.16768 | 0.16955 | 0.16999 | 0.16999 | 0.16962 | 0.16909 | 0.16925 | 0.16955 | 0.17042 | 0.17029 | 0.17073 | 0.17028 | 0.17063
|  | 16 | 18608 | 23694 | 25389 | 27493 | 27947 | 40.69 | 48595 | 53167 | 59838 | 29919 | 44879 | 53728 | 59838 | 88508 | 9819 | 10.43 | 10641 | 10648 | 12129 | 12072 | 12266 | 13109 | 11009 | 12569 | 12.79 | 13315 | 24067 | 27593 | 28628 | 29744 | 30037 | 39327 | 43104 | 43721 | 42742 | 29978 | 39226 | 42151 | 43847 | 65209 | 65998 | 65799 | 65799 | 66371 | 70675 | 70188 | 7117 | 70382 | 6977 | 70577 | 70643 | 70938 | 62485 | 62923 | 63262 | 63262 | 62639 | 67427 | 66749 | 67308 | 67219 | 66925 | 67368 | 67308 | 67042 | 40218 | 46225 | 47008 | 47008 | 4727 | 47535 | 47565 | 4758 | 47818 | 47654 | 47743 | 47714 | 47908 | 16193 | 16089 | 16133 | 16133 | 16183 | 16052 | 15959 | 1601 | 15744 | 15956 | 15995 | 15812 | 15765 | 35054 | 35477 | 3556 | 3556 | 3571 | 3683 | 36689 | 36689 | 3683 | 36662 | 36964 | 36733 | 36706 | 32963 | 34475 | 34758 | 34758 | 34499 | 35945 | 35718 | 35819 | 35861 | 35777 | 36039 | 35878 | 36013 | 11979 | 12003 | 12018 | 12018 | 12023 | 12017 | 11989 | 11986 | 12065 | 12077 | 12037 | 1207 | 1208 | 0.33583 | 0.33698 | 0.33982 | 0.33982 | 0.33929 | 0.33683 | 0.33881 | 0.33927 | 0.34028 | 0.33942 | 0.34004 | 0.34058 | 0.34158
|  | 32 | 19588 | 24711 | 26491 | 27972 | 30067 | 44293 | 54013 | 59257 | 62923 | 30857 | 46239 | 56.83 | 62923 | 11697 | 12695 | 14.45 | 13171 | 15343 | 18.23 | 19352 | 20091 | 20831 | 15244 | 18373 | 19625 | 21003 | 30096 | 36201 | 37.91 | 39944 | 40908 | 56.83 | 64656 | 66487 | 65209 | 40636 | 56305 | 63978 | 67219 | 12081 | 12992 | 13211 | 13211 | 13115 | 14089 | 13999 | 14254 | 14129 | 14044 | 14089 | 14089 | 14161 | 11724 | 11787 | 12365 | 12365 | 12487 | 13521 | 13408 | 13575 | 13545 | 12871 | 13444 | 13474 | 13563 | 80479 | 80436 | 80479 | 80479 | 94306 | 93785 | 95041 | 95338 | 95847 | 95457 | 95338 | 95517 | 95967 | 32246 | 3228 | 32528 | 32528 | 32455 | 3239 | 32192 | 32053 | 31465 | 31932 | 31355 | 31052 | 31507 | 67772 | 70398 | 70971 | 70971 | 70479 | 73767 | 73166 | 67353 | 67131 | 73149 | 73678 | 73342 | 73572 | 66473 | 66473 | 68059 | 68059 | 68764 | 71755 | 71554 | 71772 | 71722 | 70155 | 71941 | 71638 | 71908 | 22968 | 23163 | 23962 | 23962 | 23909 | 24026 | 24064 | 24052 | 24144 | 24128 | 24257 | 24238 | 24251 | 0.67088 | 0.6782 | 0.68007 | 0.68007 | 0.67842 | 0.67647 | 0.67751 | 0.67856 | 0.6818 | 0.68206 | 0.68382 | 0.6815 | 0.68298
|  | 64 | 19855 | 25873 | 28075 | 29831 | 26388 | 49064 | 61839 | 70236 | 73625 | 34425 | 53446 | 65278 | 73625 | 13719 | 15862 | 16658 | 17554 | 18356 | 22868 | 25305 | 26.32 | 28695 | 19966 | 25211 | 27605 | 29.12 | 41862 | 51813 | 54544 | 57526 | 61465 | 83955 | 94775 | 95967 | 96118 | 66.56 | 84.07 | 94922 | 99244 | 22243 | 18937 | 23251 | 23251 | 23648 | 25581 | 26805 | 27333 | 27543 | 25294 | 27469 | 27618 | 27.63 | 20746 | 20.76 | 20838 | 20838 | 20838 | 23566 | 23457 | 23749 | 24751 | 23557 | 24721 | 25.41 | 25591 | 15895 | 16096 | 16181 | 16181 | 16121 | 18.89 | 18967 | 18996 | 19091 | 18597 | 18967 | 18792 | 19187 | 64704 | 64581 | 64663 | 64663 | 65132 | 6489 | 6342 | 64349 | 63804 | 64349 | 63374 | 6269 | 63864 | 12798 | 12836 | 13.26 | 13.26 | 13341 | 13903 | 14311 | 14426 | 14.45 | 13865 | 14467 | 14429 | 14501 | 12348 | 12288 | 12368 | 12368 | 12814 | 13318 | 13312 | 13309 | 13624 | 13295 | 13685 | 13.6 | 13884 | 46295 | 46369 | 4613 | 4613 | 45971 | 47953 | 47938 | 47905 | 48322 | 48502 | 48471 | 48502 | 48518 | 13416 | 13564 | 13591 | 13591 | 13578 | 13572 | 1354 | 13591 | 13634 | 13621 | 13672 | 13672 | 13662
|  | 128 | 20044 | 26139 | 28415 | 30275 | 31905 | 50631 | 62923 | 69675 | 75166 | 34837 | 54205 | 66596 | 75166 | 15626 | 18.64 | 19836 | 20867 | 21698 | 29037 | 32448 | 34679 | 37595 | 24168 | 30141 | 35058 | 37388 | 47314 | 59 | 62761 | 66742 | 70971 | 102.07 | 118.86 | 120.5 | 121.58 | 77702 | 102.84 | 119.68 | 126.89 | 36581 | 38087 | 38667 | 38667 | 41184 | 47168 | 48692 | 50338 | 44486 | 47095 | 50863 | 50318 | 50.82 | 32457 | 33407 | 33824 | 33824 | 33684 | 39698 | 40023 | 40208 | 40261 | 40155 | 42907 | 42474 | 42802 | 27934 | 27813 | 27.87 | 27.87 | 31822 | 32217 | 32234 | 37537 | 38111 | 32718 | 37993 | 38016 | 37934 | 10916 | 11196 | 11103 | 11103 | 11096 | 12646 | 12668 | 12675 | 12468 | 12519 | 12555 | 12538 | 12583 | 22997 | 23548 | 23689 | 23689 | 24532 | 26635 | 27462 | 27618 | 27.58 | 26445 | 27512 | 25373 | 27568 | 20989 | 21602 | 21806 | 21806 | 22026 | 23987 | 24115 | 24711 | 24821 | 24115 | 24989 | 25014 | 24912 | 8738 | 87337 | 87512 | 87512 | 90356 | 8991 | 93684 | 93462 | 93742 | 90242 | 93973 | 94256 | 94023 | 25128 | 25671 | 25458 | 25458 | 26194 | 2629 | 26241 | 26322 | 26452 | 26384 | 26448 | 26454 | 26529
|  | 256 | 20129 | 26283 | 28538 | 30464 | 32027 | 50937 | 63.43 | 72338 | 75914 | 34947 | 54593 | 67164 | 75074 | 16869 | 20509 | 21874 | 22.9 | 24387 | 33587 | 38153 | 41577 | 43714 | 26523 | 35914 | 40175 | 43784 | 49642 | 63463 | 67817 | 72531 | 77333 | 114.57 | 135.63 | 138.48 | 144.55 | 84.39 | 116.04 | 138.32 | 148.87 | 59114 | 59.78 | 60491 | 60491 | 65069 | 81.11 | 85633 | 88265 | 89494 | 85096 | 91644 | 91063 | 92408 | 46824 | 48857 | 49083 | 49083 | 48.76 | 56593 | 64605 | 64948 | 64914 | 61917 | 68714 | 68063 | 68272 | 46512 | 47351 | 46503 | 46503 | 51301 | 63545 | 64605 | 64.57 | 65541 | 65 | 65436 | 65488 | 65453 | 21828 | 21767 | 21884 | 21884 | 22.11 | 25135 | 25203 | 25193 | 24.94 | 24976 | 25035 | 25012 | 25099 | 33439 | 34857 | 33754 | 33754 | 35012 | 40874 | 41934 | 43188 | 43364 | 41985 | 43218 | 43264 | 43565 | 29916 | 29766 | 30.83 | 30.83 | 31943 | 35383 | 36046 | 36309 | 36271 | 35306 | 37188 | 37.03 | 37222 | 14462 | 14745 | 14886 | 14886 | 14878 | 15769 | 15727 | 15723 | 15.87 | 15855 | 16.31 | 16378 | 16412 | 43969 | 44141 | 4422 | 4422 | 44289 | 45476 | 45461 | 4.56 | 45767 | 45823 | 45866 | 45817 | 45933
|  | 512 | 20174 | 26207 | 28695 | 30577 | 32063 | 51086 | 63728 | 72704 | 76342 | 35 | 54563 | 67.47 | 76342 | 17.57 | 21477 | 22822 | 24146 | 25877 | 36638 | 41666 | 45809 | 47.73 | 27993 | 39374 | 44116 | 47871 | 51059 | 65877 | 70622 | 75726 | 80962 | 121.77 | 145.97 | 149.73 | 157.71 | 88265 | 123.87 | 150.24 | 162.33 | 82092 | 83396 | 84128 | 84128 | 93.81 | 128.87 | 142.69 | 133.37 | 144.55 | 136.89 | 152.64 | 151.73 | 158.84 | 62681 | 63159 | 63208 | 63208 | 68966 | 84056 | 92723 | 92723 | 92671 | 89396 | 96556 | 96005 | 95892 | 74798 | 75074 | 75785 | 75785 | 84492 | 102.99 | 111.76 | 111.68 | 112.95 | 112.74 | 131.22 | 129.72 | 131.4 | 35895 | 37428 | 37428 | 37428 | 38052 | 43104 | 44349 | 44645 | 44458 | 43562 | 49148 | 49743 | 49759 | 55148 | 55727 | 55989 | 55989 | 59985 | 72813 | 77125 | 77702 | 77665 | 75109 | 75.95 | 80442 | 81584 | 45689 | 45762 | 45943 | 45943 | 48765 | 55989 | 59.51 | 59656 | 59517 | 58156 | 59459 | 60633 | 61081 | 26968 | 27061 | 27152 | 27152 | 28056 | 29782 | 30731 | 31047 | 30727 | 30675 | 31651 | 31612 | 31659 | 85653 | 85794 | 85991 | 85991 | 86993 | 89135 | 90706 | 90928 | 91567 | 88968 | 91767 | 91464 | 91765
|  | 1024 | 20122 | 26.33 | 28226 | 30524 | 31535 | 50.99 | 63.2 | 72655 | 75661 | 34845 | 54642 | 67396 | 76288 | 17806 | 21914 | 23253 | 24.79 | 26477 | 37433 | 43416 | 47572 | 49101 | 28574 | 39801 | 45.53 | 49304 | 70566 | 90.7 | 96891 | 103.71 | 114.66 | 172.05 | 202.99 | 211.47 | 216.53 | 118.17 | 175.17 | 208.62 | 224.39 | 103.57 | 104.64 | 105.1 | 105.1 | 121.92 | 179.05 | 213.74 | 222.2 | 223.21 | 205.29 | 239.06 | 238.89 | 239.65 | 74162 | 74.45 | 74787 | 74787 | 82564 | 105.79 | 117 | 119.54 | 119.69 | 112.17 | 121.96 | 117.66 | 122.13 | 100.44 | 101.39 | 101.65 | 101.65 | 111.73 | 170.13 | 186.12 | 205.38 | 204.9 | 186.3 | 226.58 | 226.16 | 226.42 | 59452 | 61184 | 61531 | 61531 | 63393 | 76074 | 85573 | 85814 | 85289 | 84933 | 85754 | 85581 | 86071 | 79035 | 79693 | 80013 | 80013 | 89102 | 116.34 | 130.49 | 133.89 | 133.65 | 127.11 | 139.65 | 139.87 | 140.03 | 60558 | 60811 | 60959 | 60959 | 66181 | 79628 | 87.1 | 87741 | 87828 | 83739 | 87545 | 87907 | 88973 | 45857 | 46045 | 46075 | 46075 | 49022 | 56169 | 59481 | 59623 | 59503 | 57771 | 61485 | 61469 | 61415 | 16078 | 16069 | 16201 | 16201 | 16.67 | 17.52 | 17532 | 17.57 | 17698 | 17741 | 17652 | 17.76 | 17803
|  | 2048 | 20104 | 26285 | 28516 | 30441 | 31478 | 50.77 | 62826 | 72666 | 76003 | 34765 | 54506 | 66259 | 76303 | 17988 | 22.18 | 23558 | 25126 | 26875 | 38195 | 44559 | 48.72 | 50.38 | 28948 | 40.5 | 46527 | 50455 | 72418 | 93086 | 99583 | 106.69 | 118.85 | 178.01 | 210.72 | 218.67 | 225.59 | 121.28 | 180.49 | 216.17 | 233.38 | 119.1 | 119.69 | 120.13 | 120.13 | 141.51 | 228.3 | 285.8 | 287.06 | 297.32 | 267.26 | 322.88 | 328.98 | 330.03 | 81063 | 81779 | 81889 | 81889 | 91.11 | 120.82 | 135.2 | 137.97 | 137.93 | 131.1 | 141.22 | 141.14 | 141.82 | 121.13 | 121.33 | 122.01 | 122.01 | 142.37 | 237.61 | 290.25 | 291.03 | 290.08 | 271.19 | 373.59 | 372.66 | 387.06 | 83822 | 84452 | 83987 | 83987 | 94978 | 129.28 | 146.24 | 146.04 | 148.15 | 145.57 | 147.35 | 151.18 | 148.18 | 100.73 | 101.53 | 101.79 | 101.79 | 116.59 | 170 | 199.95 | 205.33 | 205.85 | 190.59 | 212.48 | 220.64 | 220.42 | 72583 | 72718 | 72585 | 72585 | 80.26 | 102.22 | 112.4 | 114.41 | 112.83 | 109.33 | 116.51 | 116.3 | 116.67 | 70492 | 70765 | 70788 | 70788 | 77004 | 98246 | 106.31 | 109.07 | 109.36 | 103.54 | 115.95 | 116.37 | 118.82 | 29218 | 29189 | 29339 | 29339 | 30425 | 33071 | 33937 | 34293 | 34307 | 33987 | 35296 | 35234 | 35039
|  | 4096 | 20082 | 26146 | 28604 | 30495 | 31735 | 50748 | 62449 | 72.56 | 76116 | 34739 | 54493 | 67346 | 75733 | 18083 | 22314 | 23719 | 25275 | 27057 | 38588 | 45131 | 49413 | 51023 | 29158 | 40881 | 47078 | 51177 | 73278 | 94452 | 101.09 | 108.37 | 120.88 | 181.16 | 214.45 | 222.68 | 230.66 | 123.21 | 183.26 | 220.24 | 238.51 | 128.72 | 129.08 | 129.31 | 129.31 | 155.11 | 265.03 | 341.63 | 356.41 | 356.41 | 318.93 | 398.88 | 398.03 | 401.59 | 85784 | 85665 | 85.94 | 85.94 | 96625 | 129.6 | 146.61 | 148.75 | 149.16 | 141.24 | 152.77 | 152.93 | 153.2 | 135.08 | 135.4 | 135.55 | 135.55 | 164.83 | 285.96 | 384.25 | 403.75 | 402.37 | 350.02 | 543.44 | 580.42 | 579.91 | 107.79 | 107.99 | 107.21 | 107.21 | 126.06 | 194.49 | 227.68 | 234.13 | 248.69 | 220.53 | 247.4 | 249.63 | 249.92 | 117.35 | 117.7 | 117.91 | 117.91 | 139.25 | 220.94 | 272.69 | 281.65 | 281.29 | 257.41 | 306.52 | 306.59 | 308.45 | 80452 | 80566 | 80709 | 80709 | 90047 | 118.32 | 132.14 | 134.31 | 133.68 | 127.79 | 137.37 | 137.38 | 137.51 | 96467 | 96656 | 96706 | 96706 | 110.54 | 154.29 | 179.01 | 182.9 | 183.04 | 171.14 | 207.67 | 212.83 | 213 | 48.84 | 49008 | 49019 | 49019 | 52623 | 61004 | 64233 | 65393 | 65844 | 64216 | 66239 | 66129 | 66372
|  | 8192 | 20.07 | 26294 | 28643 | 30488 | 31793 | 50819 | 63543 | 72647 | 76292 | 34696 | 54.49 | 67077 | 76172 | 18122 | 22375 | 23779 | 25355 | 27.16 | 38741 | 45423 | 49685 | 51266 | 29252 | 41005 | 47343 | 51382 | 75029 | 96753 | 103.58 | 111.06 | 124.51 | 186.05 | 219.8 | 228.2 | 236.6 | 125.7 | 187.87 | 225.53 | 244.78 | 134.04 | 134.26 | 134.4 | 134.4 | 162.53 | 286.11 | 380.73 | 398.39 | 399.41 | 350.41 | 449.46 | 451.28 | 453.03 | 87855 | 88074 | 88.14 | 88.14 | 99472 | 135.01 | 153.14 | 154.66 | 153.88 | 147.95 | 160.07 | 159.6 | 159.91 | 143.3 | 143.54 | 143.59 | 143.59 | 175.25 | 331.16 | 457.86 | 484.14 | 483.18 | 420.43 | 702.06 | 768.34 | 767.51 | 126.57 | 126.85 | 126.51 | 126.51 | 153.48 | 254.55 | 331 | 343.3 | 353.36 | 305.8 | 374.72 | 370.49 | 370.33 | 127.67 | 127.63 | 127.95 | 127.95 | 153.66 | 258.53 | 333.14 | 347.1 | 347.41 | 309.54 | 385.4 | 386.41 | 387.28 | 85269 | 85265 | 85237 | 85237 | 95766 | 128.52 | 144.79 | 146.7 | 147 | 140.12 | 150.83 | 150.39 | 150.97 | 118.21 | 118.35 | 118.38 | 118.38 | 140.17 | 221.52 | 271.94 | 280.81 | 281.29 | 258.39 | 343.57 | 358.44 | 358.29 | 74148 | 74383 | 74361 | 74361 | 82672 | 105.19 | 115.47 | 117.91 | 119.29 | 113.11 | 120.51 | 120.49 | 120.7
|  | 16384 | 20066 | 26252 | 28618 | 30487 | 31767 | 50836 | 63507 | 72582 | 76002 | 34669 | 54383 | 67272 | 76215 | 18143 | 22404 | 23804 | 25388 | 27197 | 38803 | 45545 | 49806 | 51367 | 29295 | 41065 | 47.46 | 51493 | 75913 | 97922 | 104.85 | 112.41 | 126 | 188.55 | 222.57 | 231.08 | 239.75 | 127.05 | 190.13 | 228.53 | 247.96 | 136.68 | 136.81 | 136.83 | 136.83 | 165.94 | 297.23 | 400.29 | 417.38 | 420.12 | 368.24 | 514.67 | 501.49 | 515.93 | 89179 | 89224 | 89244 | 89244 | 100.89 | 137.58 | 156.07 | 159.03 | 158.99 | 151.05 | 163.26 | 163.41 | 163.65 | 147.8 | 147.93 | 147.93 | 147.93 | 182.94 | 352.11 | 506.45 | 541.43 | 540.96 | 461.23 | 844.87 | 913.64 | 916.05 | 139.03 | 139.15 | 139.21 | 139.21 | 169.4 | 304.56 | 417.69 | 437.16 | 471.1 | 381.18 | 476.33 | 476.17 | 478.14 | 133.2 | 133.42 | 133.3 | 133.3 | 160.82 | 281.65 | 373.1 | 388.28 | 389.53 | 344.55 | 470.94 | 458.74 | 472.65 | 87743 | 87.68 | 87772 | 87772 | 99011 | 134.1 | 151.91 | 154.47 | 154.53 | 146.88 | 158.34 | 158.71 | 158.77 | 133.2 | 133.31 | 133.32 | 133.32 | 161.02 | 278.66 | 371.47 | 386.71 | 386.34 | 343.2 | 519.17 | 544.58 | 545.03 | 100.07 | 100.09 | 100.16 | 100.16 | 115.05 | 164.8 | 192.93 | 196.76 | 203.33 | 185.39 | 206.6 | 205.88 | 206.51
|  | 32768 | 20058 | 26269 | 28633 | 30481 | 31731 | 50832 | 63404 | 72598 | 76152 | 34653 | 54438 | 67197 | 76225 | 18154 | 22423 | 23825 | 25.41 | 27225 | 38858 | 45.62 | 49885 | 51476 | 29321 | 41101 | 47527 | 51574 | 76037 | 98.09 | 105.05 | 112.61 | 126.61 | 188.98 | 223.1 | 231.39 | 240.57 | 127.28 | 190.63 | 228.98 | 248.61 | 136.6 | 136.68 | 136.84 | 136.84 | 166.85 | 297.01 | 399.91 | 418.29 | 419.06 | 366.98 | 578.32 | 612.76 | 620.73 | 89666 | 89647 | 89.71 | 89.71 | 101.59 | 138.66 | 157.63 | 160.52 | 160.65 | 152.3 | 164.9 | 164.91 | 164.84 | 150.15 | 150.22 | 150.24 | 150.24 | 187.07 | 367.5 | 539.42 | 573.13 | 572.72 | 480.9 | 914.95 | 1013.4 | 1013 | 145.1 | 145.14 | 145.28 | 145.28 | 179.43 | 339.73 | 481.32 | 510.3 | 552.46 | 433.89 | 566.72 | 567.89 | 571.16 | 134.89 | 134.9 | 135.06 | 135.06 | 164.21 | 289.01 | 385.23 | 402.45 | 403.15 | 355.43 | 548.16 | 579.44 | 586.9 | 88865 | 88958 | 88967 | 88967 | 100.69 | 136.86 | 155.24 | 158.19 | 158.3 | 150.23 | 162.46 | 162.22 | 162.38 | 142.23 | 142.29 | 142.31 | 142.31 | 174.9 | 322.94 | 449.64 | 472.45 | 472.47 | 407.77 | 682.45 | 735.83 | 735.9 | 120.58 | 120.65 | 120.81 | 120.81 | 143.57 | 230.17 | 287.62 | 298.01 | 312.94 | 271.7 | 316.4 | 316.29 | 316.54
|  | 65536 | 20059 | 26264 | 28629 | 30476 | 31747 | 50824 | 63415 | 72582 | 76.2 | 34651 | 54456 | 67245 | 76214 | 18.16 | 22432 | 23832 | 25421 | 27236 | 38879 | 45659 | 49.93 | 51514 | 29333 | 41127 | 47561 | 51623 | 76098 | 98184 | 105.16 | 112.72 | 126.76 | 189.1 | 223.36 | 231.88 | 240.67 | 127.18 | 190.7 | 229.24 | 248.94 | 137.62 | 137.57 | 137.65 | 137.65 | 167.62 | 300.35 | 406.78 | 425.69 | 425.5 | 373.8 | 590.18 | 632.26 | 646.37 | 90006 | 89968 | 90001 | 90001 | 101.92 | 139.35 | 158.6 | 161.55 | 161.5 | 153.19 | 165.9 | 165.71 | 165.88 | 151.36 | 151.39 | 151.4 | 151.4 | 188.65 | 373.67 | 555.21 | 591.32 | 591.16 | 495.22 | 967.93 | 1070.2 | 1070.1 | 148.72 | 148.76 | 148.91 | 148.91 | 184.93 | 359.21 | 523.43 | 555.93 | 606.66 | 469.45 | 622.75 | 622.91 | 623.58 | 136.36 | 136.32 | 136.35 | 136.35 | 165.72 | 294.28 | 395.44 | 413.75 | 413.4 | 364.43 | 568.06 | 606.37 | 619.2 | 89451 | 89415 | 89435 | 89435 | 101.21 | 137.52 | 156.89 | 159.88 | 159.66 | 151.66 | 163.98 | 164.02 | 163.88 | 146.13 | 146.15 | 146.14 | 146.14 | 180.81 | 343.75 | 490.38 | 518.33 | 518.49 | 443.27 | 786.95 | 852.78 | 853.59 | 131.32 | 131.39 | 131.51 | 131.51 | 158.91 | 272.34 | 357.14 | 372.47 | 394.84 | 331.98 | 401.91 | 402.41 | 402.24
|  | 131072 | 20058 | 26.26 | 28614 | 30473 | 31.73 | 50828 | 63419 | 72604 | 76142 | 34644 | 54443 | 67.25 | 76214 | 18163 | 22435 | 23838 | 25427 | 27242 | 38891 | 45677 | 49945 | 51529 | 29338 | 41132 | 47576 | 51633 | 76214 | 98336 | 105.33 | 112.9 | 126.99 | 189.49 | 223.58 | 232.24 | 241.07 | 127.67 | 190.87 | 229.44 | 249.34 | 138.58 | 138.54 | 138.55 | 138.55 | 169.19 | 304.79 | 415.31 | 435.02 | 433.22 | 379.54 | 608.55 | 650.28 | 666.74 | 90212 | 90182 | 90187 | 90187 | 102.2 | 139.76 | 158.15 | 162.07 | 162.04 | 153.86 | 166.46 | 166.38 | 166.48 | 151.97 | 151.99 | 151.99 | 151.99 | 189.72 | 377.89 | 563.41 | 600.58 | 600.53 | 501.71 | 989.6 | 1101.1 | 1101 | 150.69 | 150.7 | 150.68 | 150.68 | 187.8 | 369.97 | 546.71 | 581.42 | 638.48 | 488.19 | 656.31 | 658.11 | 658.58 | 137.52 | 137.51 | 137.52 | 137.52 | 167.46 | 299.77 | 405.99 | 424.9 | 422.9 | 372.09 | 588.94 | 628.6 | 642.69 | 89755 | 89758 | 89757 | 89757 | 101.71 | 138.64 | 157.86 | 160.67 | 160.63 | 152.51 | 164.89 | 164.93 | 164.94 | 148.14 | 148.16 | 148.16 | 148.16 | 183.78 | 354.68 | 514.13 | 544.67 | 544.92 | 462.17 | 846.72 | 927.05 | 926.94 | 137.55 | 137.57 | 137.61 | 137.61 | 167.91 | 299.81 | 406.06 | 425.39 | 455.24 | 373.48 | 464.89 | 464.91 | 465.19
|  | 262144 | 20056 | 26264 | 28614 | 30473 | 31748 | 50603 | 63395 | 72.57 | 76132 | 34646 | 54443 | 67221 | 76195 | 18164 | 22437 | 23.84 | 25428 | 27245 | 38896 | 45683 | 49955 | 51537 | 29341 | 41136 | 47582 | 51641 | 76.27 | 98411 | 105.41 | 112.99 | 126.89 | 189.41 | 223.75 | 232.42 | 241.31 | 127.86 | 191.03 | 229.45 | 249.51 | 133.52 | 133.12 | 133.19 | 133.19 | 160.54 | 281.46 | 379.7 | 389.14 | 390.76 | 345.37 | 531.77 | 559.71 | 565.23 | 90305 | 90.27 | 90267 | 90267 | 102.37 | 139.66 | 159.49 | 162.37 | 162.01 | 154.11 | 166.78 | 166.78 | 166.54 | 152.28 | 152.29 | 152.29 | 152.29 | 190.27 | 379.49 | 567.6 | 605.52 | 605.54 | 505.05 | 1004.5 | 1117.2 | 1117.2 | 151.61 | 151.6 | 151.61 | 151.61 | 189.26 | 375.62 | 559.23 | 595.51 | 656.29 | 498.16 | 676.26 | 676.04 | 676.56 | 132.64 | 132.04 | 132.3 | 132.3 | 158.59 | 277.48 | 371.5 | 381.24 | 382.78 | 338.57 | 515.37 | 543.82 | 547.28 | 89905 | 89867 | 89874 | 89874 | 101.87 | 139.05 | 158.28 | 161.09 | 160.73 | 152.96 | 165.41 | 165.31 | 165.26 | 149.18 | 149.19 | 149.19 | 149.19 | 185.44 | 360.92 | 527.18 | 559.24 | 559.34 | 472.44 | 883.33 | 969.29 | 969.23 | 140.84 | 140.84 | 140.86 | 140.86 | 172.8 | 315.81 | 436.24 | 458.2 | 492.83 | 398.44 | 504.24 | 504.28 | 504.35
|  | 524288 | 20051 | 26239 | 28603 | 30459 | 31708 | 50657 | 63317 | 72504 | 75918 | 34634 | 54402 | 67155 | 76107 | 18164 | 22437 | 23.84 | 25429 | 27245 | 38897 | 45684 | 49954 | 51536 | 29.34 | 41135 | 47.58 | 51.64 | 76237 | 97.68 | 105.44 | 112.95 | 125.74 | 188.33 | 220.03 | 231.15 | 243.01 | 134.27 | 198.79 | 234.22 | 249.54 | 127.26 | 127.69 | 127.36 | 127.36 | 152.4 | 254.82 | 337.39 | 346.42 | 359.64 | 306.25 | 438.66 | 458.39 | 464.51 | 90035 | 89749 | 89805 | 89805 | 101.47 | 139.23 | 157.59 | 161.21 | 161.28 | 153.27 | 165.72 | 165.68 | 164.62 | 152.24 | 152.25 | 152.25 | 152.25 | 190.2 | 379.3 | 567.4 | 604.8 | 604.79 | 504.69 | 1002.3 | 1114.8 | 1114.9 | 151.61 | 151.63 | 151.63 | 151.63 | 189.28 | 375.78 | 559.46 | 595.89 | 656.21 | 498.35 | 676.49 | 676.34 | 676.72 | 126.4 | 127.13 | 126.98 | 126.98 | 151.33 | 251.69 | 324.79 | 337.52 | 339.38 | 301.4 | 429.4 | 448.13 | 451.6 | 89601 | 89439 | 89571 | 89571 | 101.42 | 138.27 | 156.79 | 160.04 | 159.6 | 152.1 | 164.29 | 164.29 | 163.95 | 149.05 | 149.05 | 149.06 | 149.06 | 185.23 | 360.12 | 525.39 | 557.4 | 557.48 | 471.22 | 878.57 | 963.81 | 963.69 | 140.83 | 140.84 | 140.87 | 140.87 | 172.81 | 315.85 | 436.22 | 458.36 | 493.01 | 398.56 | 504.26 | 504.34 | 504.48
|  | 1048576 | 20047 | 26232 | 28589 | 30.45 | 31.68 | 50643 | 63.28 | 72375 | 75852 | 34621 | 54378 | 67.14 | 76077 | 18164 | 22438 | 23841 | 25.43 | 27245 | 38907 | 45684 | 49958 | 51547 | 29341 | 41137 | 47583 | 51645 | 75094 | 97353 | 104.18 | 111.29 | 118.36 | 180.37 | 218.49 | 223.06 | 241 | 127.59 | 191.03 | 229.22 | 249.57 | 124.87 | 124.56 | 124.79 | 124.79 | 149.25 | 244.78 | 311.46 | 322.35 | 324.77 | 292.28 | 410.63 | 424.95 | 425 | 89336 | 89188 | 89.37 | 89.37 | 101.06 | 137.27 | 156.11 | 159.24 | 159.14 | 150.83 | 162.91 | 164.3 | 164.35 | 152.21 | 152.21 | 152.22 | 152.22 | 190.13 | 379.06 | 566.83 | 604.26 | 604.18 | 504.3 | 925.59 | 974.75 | 974.72 | 151.65 | 151.66 | 151.66 | 151.66 | 189.32 | 375.87 | 559.65 | 596.2 | 656.69 | 498.5 | 676.88 | 676.85 | 677.09 | 124.11 | 123.98 | 123.95 | 123.95 | 147.49 | 242.32 | 307.4 | 318.67 | 318.36 | 288.38 | 402.5 | 413.99 | 417.97 | 89 | 88744 | 89006 | 89006 | 100.28 | 136.47 | 154.89 | 158.1 | 158.02 | 149.55 | 161.63 | 163.06 | 162.64 | 148.9 | 148.91 | 148.91 | 148.91 | 184.99 | 359.19 | 523.44 | 555.18 | 555.37 | 469.8 | 816.9 | 855.05 | 855.17 | 140.87 | 140.88 | 140.9 | 140.9 | 172.84 | 315.98 | 436.49 | 458.59 | 493.2 | 398.72 | 504.51 | 504.61 | 504.76
|  | 2097152 | 20047 | 26239 | 28588 | 30448 | 31697 | 50689 | 63259 | 72361 | 75801 | 34618 | 54371 | 67132 | 76084 | 18164 | 22438 | 23841 | 25.43 | 27245 | 38908 | 45684 | 49959 | 51545 | 29342 | 41138 | 47582 | 51644 | 74738 | 97179 | 103.98 | 111.02 | 117.77 | 180.05 | 218.2 | 222.46 | 240.84 | 127.25 | 190.85 | 228.88 | 249.59 | 123.42 | 124.2 | 123.14 | 123.14 | 146.17 | 242.47 | 306.11 | 313.17 | 312.83 | 281.98 | 397.65 | 411.13 | 413.22 | 89847 | 89108 | 89793 | 89793 | 95306 | 138.2 | 156.16 | 161.22 | 160.89 | 138.41 | 164.81 | 163.36 | 163.85 | 152.21 | 152.21 | 152.22 | 152.22 | 190.14 | 379.08 | 566.73 | 601.9 | 601.83 | 504.28 | 739.34 | 754.24 | 754.27 | 151.65 | 151.66 | 151.66 | 151.66 | 189.32 | 375.9 | 559.69 | 596.22 | 656.74 | 498.53 | 676.95 | 676.94 | 677.24 | 122.71 | 123.17 | 122.46 | 122.46 | 145.39 | 239.61 | 302.73 | 308.33 | 307.57 | 278.2 | 389.68 | 403.53 | 404.23 | 89449 | 88711 | 89.4 | 89.4 | 94905 | 137.23 | 153.98 | 160 | 159.73 | 137.44 | 163.43 | 162.04 | 162.49 | 148.87 | 148.88 | 148.88 | 148.88 | 184.96 | 359.01 | 523.03 | 553.46 | 553.62 | 469.44 | 670.24 | 682.72 | 682.69 | 140.89 | 140.89 | 140.92 | 140.92 | 172.88 | 316.08 | 436.69 | 458.8 | 493.21 | 398.82 | 504.73 | 504.78 | 504.97