## Data Board 1
This document contains all measurements done for "Design Guidelines for Efficient Processor-FPGA Communication in FPSoC Devices" paper. Measurements are transfer rates between uP and FPGA.
FPGA frequencies tested are: 50MHz, 100MHz, 150MHz, and 200MHz (HF64 bridge was no tested at 100MHz and 50MHz). For those experiments failing at 200MHz measurements at 160MHz and 180MHz were also done to find out maximum achievable frequency. Some experiments could run above 200MHz but no test were done above 200MHz.
This sheet shows transfer rates in MB/s obtained with Board 1
Board 1 |  |  | uP (memcpy)
|  |  | Angstromg OS (cache on) | [12 empty] | Baremetal cache off | [12 empty] | Baremetal cache on
|  |  | LightWeight (LW) 32 |  |  |  | HPS-FPGA (HF) 32 |  |  |  | HF 64 | HP 128 |  |  |  | LightWeight (LW) 32 |  |  |  | High Performance (HP) 32 |  |  |  | HP 64 | HP 128 |  |  |  | LightWeight (LW) 32 |  |  |  | High Performance (HP) 32 |  |  |  | HP 64 | HP 128
|  |  | FPGA f (MHz) | [12 empty] | FPGA f (MHz) | [12 empty] | FPGA f (MHz)
|  |  | 50 | 100 | 150 | 200 | 50 | 100 | 150 | 200 | 200 | 50 | 100 | 150 | 200 | 50 | 100 | 150 | 200 | 50 | 100 | 150 | 200 | 200 | 50 | 100 | 150 | 200 | 50 | 100 | 150 | 200 | 50 | 100 | 150 | 160 | 160 | 50 | 100 | 150 | 180
WR (Read from memory in HPS and copy to FPGA OCR) | Data size (Bytes) | 2 | 4585 | 57624 | 63367 | 65545 | 76909 | 10962 | 12631 | 13821 | 13821 | 76909 | 10899 | 12631 | 13821 | 1433 | 1532 | 15126 | 15457 | 15776 | 16673 | 16629 | 16629 | 16746 | 15382 | 16471 | 16805 | 16954 | 75092 | 75092 | 75092 | 75092 | 74798 | 74798 | 74798 | 74798 | 73643 | 73643 | 73643 | 73643 | 73643
|  | 4 | 91043 | 11421 | 12548 | 12931 | 15078 | 21431 | 24933 | 26864 | 27055 | 14786 | 21076 | 24771 | 27055 | 28468 | 30665 | 30963 | 31526 | 31949 | 33848 | 33999 | 36574 | 35159 | 31842 | 33639 | 34679 | 34491 | 15382 | 15382 | 15382 | 15382 | 15.32 | 15.32 | 15382 | 15382 | 14786 | 14786 | 14786 | 14786 | 14786
|  | 8 | 16.55 | 20845 | 22707 | 24144 | 26676 | 37769 | 43847 | 47684 | 47684 | 26491 | 37399 | 43349 | 47388 | 50459 | 53019 | 53278 | 52689 | 48257 | 49032 | 49445 | 49865 | 47565 | 47565 | 46806 | 46835 | 47358 | 30888 | 30888 | 30888 | 30888 | 27543 | 27543 | 27543 | 27543 | 29686 | 29686 | 29686 | 29686 | 29686
|  | 16 | 17.3 | 21924 | 24.03 | 25602 | 28049 | 41129 | 48135 | 52617 | 52617 | 27845 | 40.69 | 48595 | 52799 | 73149 | 80649 | 8384 | 86895 | 90449 | 10019 | 99861 | 10032 | 92872 | 80692 | 88817 | 91534 | 93041 | 57798 | 57798 | 57798 | 57798 | 54888 | 54888 | 54888 | 54888 | 56724 | 56724 | 56724 | 56724 | 56724
|  | 32 | 17743 | 22146 | 24731 | 26422 | 28023 | 41634 | 51.29 | 53259 | 55487 | 28468 | 42682 | 51204 | 55588 | 96361 | 11232 | 10864 | 11879 | 12456 | 14574 | 15523 | 15.61 | 14348 | 10853 | 13432 | 13828 | 14348 | 98444 | 98444 | 98444 | 98444 | 95367 | 95367 | 95367 | 95367 | 94482 | 94482 | 94482 | 94482 | 94482
|  | 64 | 17936 | 22.86 | 25128 | 26888 | 30841 | 45447 | 55235 | 60913 | 64383 | 27921 | 49381 | 58688 | 64383 | 11443 | 13011 | 13.79 | 14237 | 14934 | 18307 | 19389 | 20704 | 19242 | 14978 | 17474 | 18665 | 19242 | 81817 | 93041 | 97.5 | 100.55 | 106.52 | 130.7 | 145.32 | 146.02 | 143.95 | 111.99 | 133.26 | 143.61 | 145.67
|  | 128 | 18.05 | 23041 | 24781 | 27127 | 31316 | 46806 | 55613 | 61558 | 65524 | 34309 | 50132 | 59634 | 65524 | 12818 | 15117 | 16.03 | 16777 | 17506 | 22.13 | 24537 | 25748 | 25138 | 18211 | 22766 | 24.11 | 25112 | 97578 | 115.6 | 118.98 | 121.34 | 140.15 | 188.96 | 217.21 | 216.82 | 218.76 | 155.31 | 194.07 | 215.29 | 223.16
|  | 256 | 17963 | 23122 | 25437 | 27254 | 31571 | 47223 | 56949 | 63151 | 65471 | 34493 | 50515 | 60133 | 65453 | 13642 | 16327 | 17658 | 18273 | 19.45 | 25211 | 28052 | 29471 | 29464 | 20345 | 25.4 | 27851 | 29422 | 104.69 | 131.54 | 133.7 | 135.18 | 161.58 | 230.54 | 273.7 | 282.24 | 284.21 | 184.12 | 241.25 | 282.9 | 293.44
|  | 512 | 18129 | 23154 | 25476 | 27297 | 31651 | 46968 | 57189 | 63471 | 66.28 | 34285 | 50474 | 60267 | 66289 | 14126 | 17045 | 18454 | 19398 | 20634 | 26874 | 29.98 | 31872 | 32281 | 21668 | 27624 | 30358 | 32272 | 109.68 | 141.41 | 142.65 | 143.49 | 174.76 | 262.09 | 302.34 | 322.09 | 320.6 | 203.2 | 276.49 | 323.37 | 340.27
|  | 1024 | 18117 | 23129 | 25405 | 27271 | 31721 | 47438 | 56992 | 63458 | 66325 | 34034 | 50749 | 60278 | 66329 | 14382 | 17249 | 18416 | 19312 | 20414 | 26.82 | 30581 | 32218 | 32664 | 21658 | 27773 | 31087 | 32726 | 111.2 | 145.63 | 146.28 | 146.81 | 180.61 | 279.58 | 338.26 | 346.05 | 352.3 | 212.9 | 302.72 | 347.65 | 365.48
|  | 2048 | 18132 | 23104 | 25421 | 27.21 | 31.74 | 47.58 | 57014 | 63.56 | 66316 | 34414 | 50375 | 60261 | 66277 | 14496 | 17.41 | 18481 | 19456 | 20.45 | 27181 | 30864 | 32803 | 32.95 | 21995 | 28075 | 31634 | 32985 | 112.98 | 149.07 | 149.41 | 149.64 | 185.53 | 291.9 | 360.22 | 368.79 | 381.84 | 220.49 | 315.84 | 375.6 | 394.41
|  | 4096 | 18147 | 23118 | 25428 | 27233 | 31773 | 47644 | 57181 | 63367 | 66357 | 34609 | 50718 | 60.16 | 65908 | 14541 | 17446 | 18457 | 19434 | 20491 | 27177 | 30875 | 32821 | 32998 | 21938 | 28092 | 31733 | 33003 | 113.61 | 150.77 | 150.95 | 151.07 | 188.13 | 298.44 | 368.76 | 380.43 | 398.19 | 224.55 | 323.82 | 388.26 | 412.36
|  | 8192 | 18152 | 23103 | 25419 | 27226 | 31763 | 47612 | 57189 | 63495 | 66185 | 34641 | 50822 | 60153 | 66322 | 14348 | 17238 | 18539 | 19506 | 20501 | 27178 | 30.6 | 32409 | 32651 | 21851 | 28128 | 31399 | 32.66 | 114.05 | 151.68 | 151.76 | 151.82 | 189.42 | 301.62 | 374.63 | 387.47 | 407.09 | 226.82 | 327.62 | 396.71 | 421.91
|  | 16384 | 18146 | 23101 | 25411 | 27233 | 31749 | 47632 | 57135 | 63502 | 66.28 | 34639 | 50729 | 59894 | 66292 | 14482 | 17.39 | 18531 | 19504 | 20486 | 27.25 | 30895 | 32773 | 32915 | 21972 | 28214 | 31657 | 32.87 | 114.24 | 152.14 | 152.18 | 152.21 | 190.05 | 303.45 | 377.08 | 391.07 | 411.26 | 227.38 | 328.21 | 399.34 | 424.74
|  | 32768 | 18034 | 22.96 | 25344 | 27.16 | 31657 | 46585 | 55525 | 63247 | 65116 | 34212 | 50144 | 58.41 | 65984 | 14557 | 17476 | 18535 | 19507 | 20489 | 27277 | 31058 | 32974 | 33048 | 22003 | 28262 | 31906 | 33045 | 114.34 | 152.36 | 152.39 | 152.4 | 190.39 | 304.31 | 377.91 | 392.79 | 413.69 | 228.34 | 330.7 | 402.6 | 428.63
|  | 65536 | 17796 | 22508 | 24698 | 26406 | 30404 | 46041 | 54408 | 60385 | 62867 | 33413 | 48837 | 57019 | 62852 | 14.56 | 17483 | 18.54 | 19513 | 20492 | 27297 | 31076 | 32989 | 33059 | 21769 | 28.27 | 31935 | 33056 | 114.39 | 152.47 | 152.48 | 152.49 | 190.56 | 304.74 | 377.42 | 393.59 | 414.75 | 228.62 | 331.21 | 403.4 | 429.96
|  | 131072 | 17683 | 22591 | 24701 | 26.52 | 30509 | 45225 | 53392 | 59.82 | 61657 | 33156 | 48.44 | 56489 | 62275 | 14.56 | 17485 | 18539 | 19513 | 20491 | 27294 | 31079 | 32993 | 33058 | 21682 | 28.27 | 31924 | 33057 | 114.42 | 152.53 | 152.54 | 152.54 | 190.65 | 304.95 | 377.79 | 394.02 | 415.41 | 228.75 | 331.46 | 404.01 | 430.65
|  | 262144 | 17716 | 22573 | 24782 | 26445 | 30484 | 45502 | 53798 | 59575 | 62166 | 33.11 | 48197 | 56094 | 62208 | 14561 | 17486 | 18539 | 19513 | 20.49 | 27293 | 31082 | 32997 | 33056 | 21766 | 28269 | 31933 | 33056 | 114.43 | 152.56 | 152.56 | 152.56 | 190.69 | 305.06 | 378.07 | 394.25 | 415.56 | 228.81 | 331.53 | 404.26 | 430.88
|  | 524288 | 17574 | 22314 | 24497 | 26158 | 30.09 | 44558 | 52372 | 57833 | 60443 | 32575 | 47311 | 55109 | 60385 | 14561 | 17486 | 18539 | 19512 | 20.49 | 27294 | 31082 | 32997 | 33059 | 21961 | 28272 | 31934 | 33.06 | 114.25 | 151.43 | 151.82 | 152.06 | 189.19 | 301.54 | 370.92 | 385.4 | 406.24 | 226.61 | 329.35 | 394.66 | 422.97
|  | 1048576 | 17263 | 21846 | 23.75 | 25.48 | 29162 | 42489 | 49893 | 54942 | 56346 | 31567 | 45.05 | 52014 | 56372 | 14561 | 17487 | 18539 | 19513 | 20491 | 27297 | 31083 | 32999 | 33062 | 21984 | 28274 | 31939 | 33062 | 109.41 | 129.31 | 138.75 | 143.24 | 162.08 | 247.29 | 249.82 | 249.9 | 250.3 | 190.63 | 249.13 | 250.15 | 249.5
|  | 2097152 | 17152 | 21747 | 23421 | 25309 | 28.94 | 42008 | 49207 | 54361 | 54714 | 31204 | 44495 | 51365 | 54695 | 14561 | 17487 | 18.54 | 19514 | 20491 | 27298 | 31084 | 32999 | 33063 | 21997 | 28274 | 31939 | 33063 | 108.68 | 129.11 | 139.04 | 145.9 | 157.11 | 249.71 | 249.77 | 249.79 | 249.8 | 190.08 | 249.75 | 249.76 | 247.82
RD (Read from FPGA OCR and copy to memory in HPS) | Data size (Bytes) | 2 | 46521 | 57798 | 64876 | 67636 | 69611 | 94423 | 11025 | 11702 | 14786 | 81164 | 11.63 | 13527 | 14.45 | 13851 | 15174 | 14995 | 14763 | 14983 | 15007 | 15608 | 15457 | 17277 | 1682 | 17076 | 17595 | 1734 | 33056 | 3762 | 39165 | 40843 | 43948 | 5.24 | 57106 | 5745 | 58151 | 43747 | 53427 | 5745 | 59051
|  | 4 | 93727 | 11847 | 12227 | 13479 | 14025 | 18979 | 21552 | 23403 | 28468 | 15895 | 22707 | 26308 | 28682 | 30084 | 30203 | 30469 | 30665 | 29709 | 3.15 | 3114 | 30203 | 35718 | 35029 | 34182 | 3.64 | 36296 | 6716 | 76754 | 79973 | 83109 | 89128 | 10.93 | 11.56 | 11595 | 11847 | 88714 | 10899 | 11.63 | 11996
|  | 8 | 17994 | 22572 | 23917 | 25014 | 25347 | 35486 | 41018 | 44101 | 54109 | 28153 | 42151 | 48287 | 54109 | 58195 | 61084 | 61182 | 6128 | 63053 | 61231 | 62028 | 61977 | 71638 | 65714 | 69044 | 70643 | 70512 | 12909 | 14.93 | 15538 | 16198 | 16917 | 21076 | 22.98 | 22.98 | 22774 | 16731 | 20732 | 22572 | 23.26
|  | 16 | 19026 | 23992 | 25516 | 27055 | 27998 | 40799 | 48595 | 53352 | 59838 | 29919 | 44879 | 53918 | 59838 | 91152 | 10.2 | 10.43 | 10633 | 10753 | 11884 | 12168 | 12487 | 13109 | 10923 | 12579 | 12844 | 13257 | 24067 | 27593 | 28628 | 29744 | 30037 | 39327 | 43597 | 43721 | 42742 | 30037 | 39226 | 42035 | 43847
|  | 32 | 19525 | 24631 | 26331 | 28179 | 30007 | 44357 | 53823 | 59257 | 62923 | 30826 | 46239 | 56.83 | 62923 | 11765 | 13872 | 13148 | 13403 | 15413 | 18068 | 19488 | 20.13 | 21047 | 15274 | 18417 | 20184 | 21193 | 30245 | 36374 | 38052 | 39944 | 41352 | 56.83 | 65209 | 65771 | 65348 | 41408 | 56305 | 63978 | 67072
|  | 64 | 19862 | 25819 | 28508 | 29802 | 31608 | 49103 | 61902 | 70155 | 73625 | 34581 | 53493 | 65418 | 73625 | 13846 | 16092 | 16713 | 17574 | 18.34 | 23575 | 25004 | 26852 | 28995 | 19979 | 25.41 | 28231 | 28.94 | 41805 | 51725 | 54544 | 57526 | 61465 | 83955 | 94922 | 95817 | 95817 | 66343 | 84303 | 95517 | 99244
|  | 128 | 20051 | 26134 | 28947 | 29564 | 31117 | 50631 | 61621 | 70155 | 75166 | 34837 | 54229 | 66.56 | 75074 | 15668 | 18841 | 19756 | 20746 | 21752 | 29337 | 32466 | 34425 | 37183 | 24067 | 30163 | 35.62 | 38147 | 47277 | 59028 | 62632 | 66705 | 71012 | 102.15 | 118.75 | 120.62 | 121.58 | 77604 | 102.75 | 119.68 | 127.02
|  | 256 | 20125 | 26.28 | 29141 | 30468 | 32014 | 50937 | 63463 | 72338 | 74913 | 34952 | 54593 | 67182 | 74844 | 16712 | 20516 | 21684 | 22954 | 24382 | 33998 | 38685 | 41268 | 43558 | 26494 | 35929 | 40148 | 43981 | 49632 | 63496 | 67723 | 72467 | 77333 | 114.62 | 136.54 | 138.48 | 141.2 | 84507 | 115.93 | 138.4 | 149.05
|  | 512 | 20174 | 26354 | 29249 | 30579 | 32065 | 51113 | 63719 | 71659 | 76.33 | 34997 | 54563 | 67489 | 76342 | 17526 | 21.54 | 22752 | 24147 | 25522 | 36907 | 41837 | 46034 | 47712 | 27945 | 39308 | 44325 | 47871 | 51075 | 65904 | 70.49 | 75667 | 80881 | 121.74 | 147.07 | 149.32 | 153.11 | 88265 | 123.8 | 150.01 | 162.54
|  | 1024 | 20095 | 26322 | 29285 | 30524 | 31787 | 50987 | 63533 | 72661 | 76294 | 34846 | 54645 | 67.4 | 76003 | 17759 | 21.91 | 23247 | 24715 | 26436 | 37657 | 43.69 | 47374 | 47533 | 28549 | 39809 | 45.57 | 49294 | 70607 | 90599 | 96556 | 103.69 | 114.57 | 172.29 | 206.16 | 209.83 | 213.04 | 118.18 | 175.29 | 208.58 | 224.34
|  | 2048 | 20.09 | 26296 | 29309 | 30.53 | 31868 | 50653 | 63626 | 72674 | 76306 | 34479 | 54494 | 67372 | 75867 | 17992 | 22172 | 23554 | 25105 | 26859 | 38391 | 44641 | 48665 | 50462 | 29 | 40.52 | 46671 | 50475 | 72.41 | 93.09 | 99467 | 106.67 | 118.88 | 178.71 | 213.92 | 218.06 | 220.37 | 121.24 | 180.31 | 215.86 | 233.52
|  | 4096 | 20082 | 26305 | 29303 | 30503 | 31781 | 50791 | 63.44 | 72654 | 75327 | 34.74 | 54541 | 67153 | 76285 | 18.09 | 22315 | 23714 | 25.29 | 27054 | 38776 | 45232 | 49402 | 51145 | 29.17 | 40886 | 47163 | 51174 | 73.3 | 94431 | 100.94 | 108.33 | 120.98 | 182 | 218.21 | 222.2 | 224.45 | 123.12 | 183.2 | 219.88 | 238.45
|  | 8192 | 20.07 | 26301 | 29313 | 30502 | 31786 | 50863 | 63516 | 72619 | 76294 | 34682 | 54494 | 67274 | 76294 | 18124 | 22378 | 23783 | 25355 | 27156 | 38.88 | 45471 | 49677 | 51353 | 29249 | 40957 | 47429 | 51382 | 75026 | 96754 | 103.43 | 111.05 | 124.51 | 186.9 | 224.09 | 227.98 | 230.21 | 125.51 | 187.67 | 225.74 | 244.75
|  | 16384 | 20067 | 26291 | 29316 | 30494 | 31781 | 50869 | 63548 | 72637 | 76239 | 34.65 | 54469 | 67103 | 76241 | 18144 | 22405 | 23809 | 25388 | 27198 | 38928 | 45626 | 49812 | 51492 | 29301 | 41.05 | 47517 | 51503 | 75912 | 97922 | 104.68 | 112.4 | 126.31 | 189.49 | 227.11 | 231.01 | 232.77 | 126.84 | 190.13 | 228.34 | 247.95
|  | 32768 | 19813 | 26287 | 29307 | 30483 | 31765 | 50.77 | 63531 | 72583 | 76225 | 34.65 | 54445 | 67159 | 76199 | 18155 | 22423 | 23827 | 25.41 | 27225 | 38988 | 45701 | 49887 | 51563 | 29313 | 41101 | 47621 | 51575 | 76037 | 98.09 | 104.87 | 112.6 | 126.61 | 189.94 | 227.67 | 231.55 | 233.69 | 127.07 | 190.51 | 228.93 | 248.62
|  | 65536 | 20.06 | 26285 | 29309 | 30484 | 31763 | 50819 | 63519 | 72588 | 76278 | 34547 | 54452 | 67251 | 76288 | 18.16 | 22431 | 23836 | 25421 | 27236 | 39007 | 45737 | 49927 | 51602 | 29333 | 41124 | 47645 | 51622 | 76098 | 98183 | 104.97 | 112.72 | 126.65 | 190.05 | 227.95 | 231.74 | 234.08 | 127.28 | 190.7 | 229.34 | 248.97
|  | 131072 | 20061 | 26175 | 29309 | 30481 | 31758 | 50809 | 63517 | 72583 | 76213 | 34593 | 54444 | 67.24 | 76221 | 18162 | 22435 | 23.84 | 25427 | 27242 | 39013 | 45757 | 49945 | 51618 | 29338 | 41133 | 47664 | 51633 | 76214 | 98336 | 105.14 | 112.9 | 126.99 | 190.37 | 228.34 | 232.12 | 234.35 | 127.78 | 190.88 | 229.12 | 249.37
|  | 262144 | 20027 | 26281 | 29.24 | 30409 | 31601 | 50609 | 63509 | 72558 | 76193 | 34.59 | 54431 | 67.22 | 76.21 | 18164 | 22437 | 23842 | 25429 | 27245 | 39.02 | 45766 | 49955 | 51626 | 29341 | 41136 | 47675 | 51641 | 76.27 | 98411 | 105.22 | 112.98 | 127.1 | 190.66 | 228.53 | 232.42 | 234.43 | 127.76 | 191.38 | 229.73 | 249.56
|  | 524288 | 20004 | 26244 | 29226 | 30431 | 31745 | 50668 | 63455 | 72534 | 76135 | 34584 | 54402 | 67135 | 75894 | 18164 | 22437 | 23841 | 25429 | 27244 | 39175 | 45766 | 49955 | 51625 | 29341 | 41135 | 47674 | 51.64 | 76237 | 98408 | 104.42 | 111.83 | 121.05 | 188.88 | 226.91 | 225.75 | 240.24 | 134.14 | 199.05 | 233.63 | 249.57
|  | 1048576 | 20023 | 26268 | 29249 | 30438 | 31695 | 50651 | 63432 | 72477 | 75978 | 34591 | 54382 | 67121 | 75973 | 18164 | 22438 | 23841 | 25.43 | 27245 | 39089 | 45768 | 49958 | 51635 | 29341 | 41137 | 47677 | 51645 | 75094 | 97353 | 104.02 | 111.29 | 118.18 | 180.65 | 219.05 | 223.26 | 234.1 | 127.44 | 191.12 | 229.21 | 249.57
|  | 2097152 | 20027 | 26208 | 29.24 | 30435 | 31702 | 50.7 | 63426 | 72368 | 76035 | 34587 | 54.38 | 66994 | 76039 | 18164 | 22438 | 23841 | 25.43 | 27245 | 39022 | 45.77 | 49959 | 51633 | 29342 | 41138 | 47678 | 51644 | 74738 | 97179 | 103.83 | 111.01 | 117.81 | 180.11 | 218.47 | 222.48 | 233.72 | 127.25 | 190.79 | 228.89 | 249.58
DMAC
|  |  | Angstromg OS (cache on) | [12 empty] | Baremetal cache off | [12 empty] | Baremetal cache on
|  |  | LightWeight (LW) 32 |  |  |  | HPS-FPGA (HF) 32 |  |  |  | HF 64 | HP 128 |  |  |  | LightWeight (LW) 32 |  |  |  | High Performance (HP) 32 |  |  |  | HP 64 | HP 128 |  |  |  | LightWeight (LW) 32 |  |  |  | High Performance (HP) 32 |  |  |  | HP 64 | HP 128
|  |  | FPGA f (MHz) | [12 empty] | FPGA f (MHz) | [12 empty] | FPGA f (MHz)
|  |  | 50 | 100 | 150 | 200 | 50 | 100 | 150 | 200 | 200 | 50 | 100 | 150 | 200 | 50 | 100 | 150 | 150 | 50 | 100 | 150 | 160 | 200 | 50 | 100 | 150 | 200 | 50 | 100 | 150 | 150 | 50 | 100 | 150 | 160 | 160 | 50 | 100 | 150 | 180
WR (Read from memory in HPS and copy to FPGA OCR) | Data size (Bytes) | 2 | 0 | 0 | 0 | 0 | 0 | 0 | 0 | 0 | 0 | 0 | 0 | 0 | 0 | 0.20426 | 0.2028 | 0.20343 | 0.20343 | 0.20184 | 0.20039 | 0.20109 | 0.20113 | 0.20124 | 0.20056 | 0.20233 | 0.2009 | 0.2009 | 0.58472 | 0.59327 | 0.58652 | 0.58652 | 0.58851 | 0.59419 | 0.59271 | 0.59419 | 0.59661 | 0.59456 | 0.59437 | 0.59829 | 0.59717
|  | 4 | 0 | 0 | 0 | 0 | 0 | 0 | 0 | 0 | 0 | 0 | 0 | 0 | 0 | 0.40578 | 0.40509 | 0.40634 | 0.40634 | 0.40324 | 0.40466 | 0.40423 | 0.4047 | 0.40342 | 0.40363 | 0.40423 | 0.40342 | 0.40342 | 10299 | 11876 | 11745 | 11745 | 11847 | 11799 | 11854 | 1188 | 11895 | 11928 | 11925 | 11936 | 11928
|  | 8 | 0 | 0 | 0 | 0 | 0 | 0 | 0 | 0 | 0 | 0 | 0 | 0 | 0 | 0.81764 | 0.81259 | 0.81259 | 0.81259 | 0.80854 | 0.80957 | 0.81198 | 0.80897 | 0.80649 | 0.80786 | 0.81 | 0.80777 | 0.80666 | 20575 | 23657 | 23606 | 23606 | 23635 | 23775 | 23738 | 23723 | 23909 | 23969 | 23894 | 23954 | 23962
|  | 16 | 0 | 0 | 0 | 0 | 0 | 0 | 0 | 0 | 0 | 0 | 0 | 0 | 0 | 1599 | 15969 | 1603 | 1603 | 15797 | 1557 | 15809 | 15791 | 15706 | 15734 | 15737 | 1574 | 15681 | 41129 | 41184 | 47051 | 47051 | 47022 | 47476 | 47669 | 47609 | 48105 | 47417 | 48165 | 47984 | 48044
|  | 32 | 0 | 0 | 0 | 0 | 0 | 0 | 0 | 0 | 0 | 0 | 0 | 0 | 0 | 32036 | 31946 | 31922 | 31922 | 31595 | 31556 | 31638 | 31631 | 31419 | 3153 | 31693 | 31641 | 31323 | 8197 | 80884 | 8248 | 8248 | 80798 | 94834 | 94952 | 94628 | 9624 | 93929 | 95696 | 95907 | 95967
|  | 64 | 0 | 0 | 0 | 0 | 0 | 0 | 0 | 0 | 0 | 0 | 0 | 0 | 0 | 60834 | 64092 | 63891 | 63891 | 63066 | 64363 | 63177 | 63138 | 63466 | 62774 | 62839 | 63638 | 62716 | 16007 | 16134 | 16438 | 16438 | 16483 | 16483 | 18914 | 18979 | 18507 | 16658 | 19303 | 19303 | 19199
|  | 128 | 0 | 0 | 0 | 0 | 0 | 0 | 0 | 0 | 0 | 0 | 0 | 0 | 0 | 11215 | 11021 | 11111 | 11111 | 10868 | 12551 | 12592 | 12631 | 12613 | 12.56 | 12611 | 12628 | 12583 | 28375 | 28461 | 28107 | 28107 | 28568 | 32912 | 32354 | 32983 | 32841 | 33298 | 33289 | 37875 | 38557
|  | 256 | 0 | 0 | 0 | 0 | 0 | 0 | 0 | 0 | 0 | 0 | 0 | 0 | 0 | 22302 | 22327 | 22392 | 22392 | 21918 | 21363 | 25115 | 25182 | 25185 | 23423 | 25151 | 25035 | 25123 | 46265 | 46.23 | 46265 | 46265 | 51043 | 57458 | 64434 | 65488 | 65682 | 66596 | 66487 | 66505 | 66596
|  | 512 | 0 | 0 | 0 | 0 | 0 | 0 | 0 | 0 | 0 | 0 | 0 | 0 | 0 | 35286 | 36521 | 36041 | 36041 | 38642 | 43772 | 43969 | 43875 | 47993 | 43434 | 50752 | 49932 | 49.87 | 71806 | 72.05 | 72071 | 72071 | 77839 | 100.66 | 113.87 | 113 | 115.49 | 114.35 | 115.71 | 115.93 | 123.18
|  | 1024 | 0 | 0 | 0 | 0 | 0 | 0 | 0 | 0 | 0 | 0 | 0 | 0 | 0 | 56694 | 56876 | 56777 | 56777 | 61.18 | 77278 | 87007 | 84237 | 86368 | 86315 | 86406 | 86544 | 86094 | 94969 | 99538 | 99629 | 99629 | 111.29 | 167.85 | 184.61 | 182.26 | 206.37 | 186.76 | 206.68 | 206.77 | 206.64
|  | 2048 | 0 | 0 | 0 | 0 | 0 | 0 | 0 | 0 | 0 | 0 | 0 | 0 | 0 | 84.83 | 84753 | 84749 | 84749 | 95437 | 121.86 | 136.31 | 132.86 | 153.52 | 134.61 | 170.91 | 169.66 | 172.32 | 119.6 | 119.8 | 119.78 | 119.78 | 141.79 | 222.45 | 268.1 | 268.18 | 290.08 | 269.32 | 313.3 | 313.65 | 313.6
|  | 4096 | 0 | 0 | 0 | 0 | 0 | 0 | 0 | 0 | 0 | 0 | 0 | 0 | 0 | 108.46 | 108.63 | 108.5 | 108.5 | 126.62 | 188.86 | 219.88 | 219.3 | 258.37 | 216.88 | 286.82 | 284.67 | 285.63 | 133.22 | 133.26 | 133.24 | 133.24 | 164.14 | 283.12 | 346.11 | 345.87 | 400.23 | 347.22 | 445.56 | 445.66 | 445.87
|  | 8192 | 0 | 0 | 0 | 0 | 0 | 0 | 0 | 0 | 0 | 0 | 0 | 0 | 0 | 127.16 | 126.95 | 127.31 | 127.31 | 151.78 | 251.94 | 308.02 | 306.47 | 383.89 | 304.4 | 422.14 | 425.01 | 431.92 | 142.48 | 142.5 | 142.51 | 142.51 | 176.08 | 327.44 | 415.36 | 406.99 | 479.82 | 415.74 | 528.55 | 543.89 | 540.32
|  | 16384 | 0 | 0 | 0 | 0 | 0 | 0 | 0 | 0 | 0 | 0 | 0 | 0 | 0 | 138.7 | 138.53 | 138.96 | 138.96 | 169.05 | 306.49 | 383 | 377.61 | 510.67 | 383.46 | 609.71 | 618.32 | 617.86 | 147.62 | 147.63 | 147.63 | 147.63 | 182.85 | 351.92 | 454.9 | 448.92 | 541.31 | 456.5 | 604.45 | 604.38 | 604.45
|  | 32768 | 0 | 0 | 0 | 0 | 0 | 0 | 0 | 0 | 0 | 0 | 0 | 0 | 0 | 145.06 | 145.32 | 145.17 | 145.17 | 178.97 | 338.16 | 433.37 | 430.28 | 606.5 | 436.42 | 760.4 | 762.08 | 763.27 | 149.98 | 150 | 149.99 | 149.99 | 186.91 | 365.36 | 481.04 | 472.69 | 574.39 | 481.63 | 644.7 | 644.86 | 644.82
|  | 65536 | 0 | 0 | 0 | 0 | 0 | 0 | 0 | 0 | 0 | 0 | 0 | 0 | 0 | 148.76 | 148.85 | 149.01 | 149.01 | 184.79 | 358.66 | 468.24 | 462.75 | 676.44 | 470.24 | 866.72 | 876.39 | 872.77 | 151.21 | 151.2 | 151.37 | 151.37 | 188.74 | 373.52 | 493.39 | 485.24 | 590.66 | 494.63 | 668.42 | 669.85 | 670.4
|  | 131072 | 0 | 0 | 0 | 0 | 0 | 0 | 0 | 0 | 0 | 0 | 0 | 0 | 0 | 150.7 | 150.68 | 150.74 | 150.74 | 187.76 | 369.95 | 486.53 | 480.76 | 717.85 | 487.83 | 936.89 | 942.71 | 942.46 | 151.91 | 151.91 | 151.91 | 151.91 | 189.69 | 377.57 | 500.26 | 491.81 | 600.71 | 501.55 | 680.2 | 680.58 | 680.56
|  | 262144 | 0 | 0 | 0 | 0 | 0 | 0 | 0 | 0 | 0 | 0 | 0 | 0 | 0 | 151.62 | 151.63 | 151.6 | 151.6 | 189.21 | 375.57 | 496.74 | 490.69 | 739.59 | 498.02 | 975.45 | 980.52 | 980.38 | 152.26 | 152.26 | 152.26 | 152.26 | 190.23 | 379.37 | 503.74 | 494.93 | 605.49 | 505.05 | 686.98 | 686.98 | 686.98
|  | 524288 | 0 | 0 | 0 | 0 | 0 | 0 | 0 | 0 | 0 | 0 | 0 | 0 | 0 | 151.65 | 151.66 | 151.68 | 151.68 | 189.23 | 375.7 | 496.99 | 490.81 | 740.07 | 498.23 | 976.05 | 981.23 | 981.22 | 152.21 | 152.22 | 152.23 | 152.23 | 190.16 | 379.23 | 503.35 | 494.61 | 604.22 | 504.68 | 670.54 | 670.7 | 670.41
|  | 1048576 | 0 | 0 | 0 | 0 | 0 | 0 | 0 | 0 | 0 | 0 | 0 | 0 | 0 | 151.66 | 151.67 | 151.66 | 151.66 | 189.3 | 375.77 | 497.08 | 491.21 | 740.5 | 498.45 | 977.13 | 981.31 | 982.01 | 152.15 | 152.17 | 152.17 | 152.17 | 190.08 | 322.21 | 337.39 | 336.94 | 339.42 | 337.28 | 339.62 | 339.49 | 338.24
|  | 2097152 | 0 | 0 | 0 | 0 | 0 | 0 | 0 | 0 | 0 | 0 | 0 | 0 | 0 | 151.67 | 151.68 | 151.68 | 151.68 | 189.3 | 375.83 | 497.17 | 491.42 | 740.6 | 498.61 | 977.26 | 981.72 | 981.8 | 152.16 | 152.17 | 152.17 | 152.17 | 190.09 | 313.93 | 320.17 | 320.02 | 320.78 | 320.02 | 320.88 | 320.88 | 319.43
RD (Read from FPGA OCR and copy to memory in HPS) | Data size (Bytes) | 2 | 0 | 0 | 0 | 0 | 0 | 0 | 0 | 0 | 0 | 0 | 0 | 0 | 0 | 0.2016 | 0.20229 | 0.20244 | 0.20244 | 0.20188 | 0.2022 | 0.20175 | 0.2013 | 0.19964 | 0.20075 | 0.20039 | 0.19937 | 0.19985 | 0.58364 | 0.58905 | 0.5929 | 0.5929 | 0.59179 | 0.59345 | 0.59271 | 0.59567 | 0.59642 | 0.59456 | 0.59661 | 0.59642 | 0.5981
|  | 4 | 0 | 0 | 0 | 0 | 0 | 0 | 0 | 0 | 0 | 0 | 0 | 0 | 0 | 0.40184 | 0.4002 | 0.40049 | 0.40049 | 0.40163 | 0.39986 | 0.40058 | 0.39944 | 0.39481 | 0.3958 | 0.39728 | 0.39502 | 0.39477 | 1162 | 11483 | 1172 | 1172 | 11821 | 11858 | 11865 | 11862 | 11913 | 11887 | 11895 | 11902 | 11947
|  | 8 | 0 | 0 | 0 | 0 | 0 | 0 | 0 | 0 | 0 | 0 | 0 | 0 | 0 | 0.81216 | 0.80555 | 0.8076 | 0.8076 | 0.80658 | 0.79814 | 0.79672 | 0.79398 | 0.78403 | 0.80082 | 0.7854 | 0.7871 | 0.78548 | 22822 | 23679 | 23497 | 23497 | 23635 | 23768 | 23584 | 23745 | 23849 | 23797 | 23745 | 23857 | 23924
|  | 16 | 0 | 0 | 0 | 0 | 0 | 0 | 0 | 0 | 0 | 0 | 0 | 0 | 0 | 16207 | 16079 | 16086 | 16086 | 16159 | 15954 | 16133 | 16015 | 15765 | 15991 | 15916 | 15801 | 1577 | 40208 | 46071 | 47095 | 47095 | 4711 | 47226 | 47329 | 47714 | 47743 | 47669 | 47639 | 47848 | 47893
|  | 32 | 0 | 0 | 0 | 0 | 0 | 0 | 0 | 0 | 0 | 0 | 0 | 0 | 0 | 3251 | 32431 | 32355 | 32355 | 32355 | 32493 | 32287 | 32134 | 31559 | 31999 | 31096 | 31776 | 31517 | 80458 | 80458 | 80458 | 80458 | 93987 | 94834 | 95219 | 95189 | 95696 | 95457 | 95367 | 95756 | 95937
|  | 64 | 0 | 0 | 0 | 0 | 0 | 0 | 0 | 0 | 0 | 0 | 0 | 0 | 0 | 63985 | 6467 | 64834 | 64834 | 64553 | 65215 | 64574 | 63678 | 63838 | 64329 | 63341 | 62988 | 63864 | 16.1 | 16.1 | 16211 | 16211 | 16121 | 18797 | 18967 | 18961 | 18955 | 18937 | 19062 | 18608 | 19187
|  | 128 | 0 | 0 | 0 | 0 | 0 | 0 | 0 | 0 | 0 | 0 | 0 | 0 | 0 | 11021 | 11074 | 11085 | 11085 | 11243 | 12652 | 12765 | 12.7 | 12.52 | 12559 | 12484 | 12519 | 12583 | 27.94 | 27813 | 27.87 | 27.87 | 31922 | 32217 | 32217 | 35693 | 37922 | 32718 | 37993 | 37887 | 37863
|  | 256 | 0 | 0 | 0 | 0 | 0 | 0 | 0 | 0 | 0 | 0 | 0 | 0 | 0 | 21.79 | 21865 | 21.92 | 21.92 | 22012 | 25.3 | 25247 | 25258 | 24956 | 24979 | 24811 | 25086 | 25094 | 46592 | 47.15 | 46503 | 46503 | 49632 | 63578 | 64536 | 64.57 | 65576 | 64231 | 65436 | 65453 | 65842
|  | 512 | 0 | 0 | 0 | 0 | 0 | 0 | 0 | 0 | 0 | 0 | 0 | 0 | 0 | 37635 | 37.58 | 36126 | 36126 | 38013 | 43.15 | 44474 | 44405 | 44982 | 43839 | 48857 | 49784 | 49789 | 74947 | 75005 | 75855 | 75855 | 83897 | 102.86 | 111.61 | 111.68 | 113 | 113.08 | 130.28 | 130.35 | 130.77
|  | 1024 | 0 | 0 | 0 | 0 | 0 | 0 | 0 | 0 | 0 | 0 | 0 | 0 | 0 | 61269 | 61427 | 59652 | 59652 | 62862 | 75873 | 85581 | 86147 | 85468 | 85245 | 84808 | 85844 | 86299 | 100.51 | 101.32 | 101.68 | 101.68 | 111.75 | 169.98 | 189 | 199.5 | 202.61 | 186.12 | 226.58 | 226.06 | 226.27
|  | 2048 | 0 | 0 | 0 | 0 | 0 | 0 | 0 | 0 | 0 | 0 | 0 | 0 | 0 | 83.8 | 85085 | 83912 | 83912 | 95634 | 130.99 | 148 | 145.74 | 148.35 | 145.71 | 147.45 | 150.63 | 147.81 | 121.32 | 121.54 | 122.04 | 122.04 | 142.37 | 237.26 | 290.9 | 290.99 | 290.6 | 270.85 | 373.59 | 372.73 | 372.09
|  | 4096 | 0 | 0 | 0 | 0 | 0 | 0 | 0 | 0 | 0 | 0 | 0 | 0 | 0 | 107.96 | 108.14 | 107.1 | 107.1 | 125.6 | 194.71 | 227.66 | 234.72 | 248.98 | 220.31 | 249.27 | 250.02 | 250.02 | 135.13 | 135.47 | 135.6 | 135.6 | 165.04 | 285.88 | 384.36 | 403.12 | 402.58 | 350.18 | 542.69 | 580.68 | 579.99
|  | 8192 | 0 | 0 | 0 | 0 | 0 | 0 | 0 | 0 | 0 | 0 | 0 | 0 | 0 | 127.1 | 126.72 | 126.98 | 126.98 | 154.48 | 255.49 | 331.45 | 345.93 | 351.88 | 306.25 | 374.45 | 373.05 | 370.07 | 143.34 | 143.54 | 143.59 | 143.59 | 175.25 | 330.8 | 457.97 | 484.89 | 483.21 | 420.52 | 702.69 | 769.55 | 769.02
|  | 16384 | 0 | 0 | 0 | 0 | 0 | 0 | 0 | 0 | 0 | 0 | 0 | 0 | 0 | 139.2 | 138.87 | 139.12 | 139.12 | 169.31 | 304.96 | 416.61 | 435.02 | 472.33 | 383.17 | 476.56 | 477.23 | 477.92 | 147.83 | 147.93 | 147.95 | 147.95 | 182.95 | 352.02 | 506.61 | 541.37 | 541.31 | 457.47 | 843.91 | 915.89 | 915.83
|  | 32768 | 0 | 0 | 0 | 0 | 0 | 0 | 0 | 0 | 0 | 0 | 0 | 0 | 0 | 145.21 | 145.14 | 145.08 | 145.08 | 179.52 | 338.55 | 482.94 | 509.42 | 552.91 | 435.52 | 566.88 | 569.08 | 570.31 | 150.16 | 150.22 | 150.23 | 150.23 | 187.06 | 367.23 | 539.53 | 573.42 | 572.31 | 480.84 | 914.95 | 1013.5 | 1013
|  | 65536 | 0 | 0 | 0 | 0 | 0 | 0 | 0 | 0 | 0 | 0 | 0 | 0 | 0 | 148.67 | 148.8 | 148.84 | 148.84 | 185.07 | 359.18 | 523.92 | 554.68 | 606.24 | 470.03 | 622.68 | 623.63 | 623.69 | 151.36 | 151.39 | 151.4 | 151.4 | 188.65 | 373.65 | 555.25 | 591.26 | 591.37 | 495.19 | 968.08 | 1070.4 | 1070.3
|  | 131072 | 0 | 0 | 0 | 0 | 0 | 0 | 0 | 0 | 0 | 0 | 0 | 0 | 0 | 150.65 | 150.7 | 150.68 | 150.68 | 187.76 | 370.12 | 546.8 | 581.18 | 637.67 | 488.25 | 657.13 | 657.46 | 658.49 | 151.98 | 151.99 | 151.99 | 151.99 | 189.73 | 377.74 | 563.43 | 600.67 | 600.62 | 501.7 | 989.61 | 1101.1 | 1100.8
|  | 262144 | 0 | 0 | 0 | 0 | 0 | 0 | 0 | 0 | 0 | 0 | 0 | 0 | 0 | 151.59 | 151.62 | 151.59 | 151.59 | 189.32 | 375.73 | 559.15 | 595.4 | 654.83 | 498.04 | 676.11 | 676.32 | 676.39 | 152.28 | 152.29 | 152.29 | 152.29 | 190.27 | 379.49 | 567.61 | 605.57 | 605.5 | 505.05 | 1004.5 | 1117.3 | 1117.2
|  | 524288 | 0 | 0 | 0 | 0 | 0 | 0 | 0 | 0 | 0 | 0 | 0 | 0 | 0 | 151.63 | 151.63 | 151.64 | 151.64 | 189.27 | 375.65 | 559.47 | 595.79 | 655.17 | 498.26 | 676.47 | 676.46 | 676.7 | 152.24 | 152.25 | 152.25 | 152.25 | 190.2 | 379.32 | 567.41 | 604.82 | 604.83 | 504.64 | 1002.2 | 1114.9 | 1114.8
|  | 1048576 | 0 | 0 | 0 | 0 | 0 | 0 | 0 | 0 | 0 | 0 | 0 | 0 | 0 | 151.65 | 151.66 | 151.66 | 151.66 | 189.31 | 375.91 | 559.64 | 596.07 | 655.57 | 498.54 | 676.85 | 676.95 | 677 | 152.21 | 152.21 | 152.22 | 152.22 | 190.13 | 379.08 | 566.85 | 604.2 | 604.21 | 504.28 | 925.5 | 975.28 | 975.41
|  | 2097152 | 0 | 0 | 0 | 0 | 0 | 0 | 0 | 0 | 0 | 0 | 0 | 0 | 0 | 151.65 | 151.66 | 151.66 | 151.66 | 189.32 | 375.92 | 559.69 | 596.16 | 655.65 | 498.73 | 677.06 | 677.1 | 677.1 | 152.21 | 152.22 | 152.22 | 152.22 | 190.14 | 379.07 | 566.73 | 601.84 | 601.86 | 504.24 | 739.06 | 754.51 | 754.33

## Data Board 2
This sheet shows transfer rates in MB/s obtained with Board 2
Board 2 |  |  | uP (memcpy)
|  |  | Angstromg OS (cache on) | [12 empty] | Baremetal cache off | [12 empty] | Baremetal cache on
|  |  | LightWeight (LW) 32 |  |  |  | HPS-FPGA (HF) 32 |  |  |  | HF 64 | HP 128 |  |  |  | LightWeight (LW) 32 |  |  |  | High Performance (HP) 32 |  |  |  | HP 64 | HP 128 |  |  |  | LightWeight (LW) 32 |  |  |  | High Performance (HP) 32 |  |  |  | HP 64 | HP 128
|  |  | FPGA f (MHz) | [12 empty] | FPGA f (MHz) | [12 empty] | FPGA f (MHz)
|  |  | 50 | 100 | 150 | 200 | 50 | 100 | 150 | 200 | 200 | 50 | 100 | 150 | 200 | 50 | 100 | 150 | 200 | 50 | 100 | 150 | 200 | 200 | 50 | 100 | 150 | 200 | 50 | 100 | 150 | 200 | 50 | 100 | 150 | 160 | 160 | 50 | 100 | 150 | 180
WR (Read from memory in HPS and copy to FPGA OCR) | Data size (Bytes) | 2 | 4585 | 57798 | 62949 | 6532 | 7.66 | 10962 | 12631 | 13821 | 13821 | 7.66 | 10962 | 12631 | 13821 | 13841 | 14995 | 15444 | 15308 | 15698 | 16629 | 16457 | 16414 | 17015 | 15494 | 16372 | 16761 | 16834 | 75092 | 75092 | 75092 | 75092 | 74798 | 74798 | 74798 | 74798 | 73643 | 73643 | 73643 | 73643 | 73643
|  | 4 | 9061 | 11421 | 12466 | 11958 | 15078 | 21311 | 24771 | 23.26 | 26864 | 14786 | 20.96 | 24771 | 27055 | 28704 | 3042 | 30938 | 31423 | 31949 | 33758 | 33848 | 34029 | 34774 | 31631 | 3406 | 34213 | 34742 | 15382 | 15382 | 15382 | 15382 | 15.32 | 15.32 | 15.32 | 15.32 | 14786 | 14786 | 14786 | 14786 | 14786
|  | 8 | 16.55 | 20845 | 22707 | 24144 | 26491 | 37769 | 43847 | 47984 | 47984 | 26491 | 37217 | 43597 | 47984 | 50359 | 53315 | 53056 | 5258 | 49001 | 48287 | 49477 | 49606 | 47417 | 47984 | 46606 | 47654 | 47241 | 30888 | 30888 | 30888 | 30888 | 27543 | 27543 | 27543 | 27543 | 29686 | 29686 | 29686 | 29686 | 29686
|  | 16 | 17.34 | 21955 | 24067 | 25645 | 27693 | 41129 | 48135 | 52617 | 52617 | 27845 | 40.69 | 48135 | 52617 | 72939 | 80906 | 83427 | 86945 | 90342 | 99535 | 99019 | 10006 | 94423 | 81424 | 88611 | 92478 | 9367 | 57798 | 57798 | 57798 | 57798 | 54888 | 54888 | 54888 | 54888 | 56724 | 56724 | 56724 | 56724 | 56724
|  | 32 | 17489 | 22146 | 24259 | 26422 | 28153 | 41634 | 50948 | 53259 | 55487 | 28468 | 42682 | 50863 | 55487 | 95666 | 10582 | 11693 | 11838 | 11706 | 14402 | 15.1 | 15578 | 14348 | 11499 | 13438 | 14044 | 14274 | 98444 | 98444 | 98444 | 98444 | 95367 | 95367 | 95367 | 95367 | 94482 | 94482 | 94482 | 94482 | 94482
|  | 64 | 17.93 | 19966 | 21667 | 26864 | 30982 | 45346 | 55185 | 60913 | 64383 | 33.74 | 49381 | 58688 | 64383 | 11234 | 13031 | 13737 | 14244 | 14927 | 18084 | 19389 | 19979 | 19358 | 14.85 | 17459 | 18.78 | 19.23 | 81817 | 93041 | 97.5 | 100.72 | 106.52 | 130.98 | 145.32 | 145.67 | 144.63 | 111.99 | 132.97 | 143.61 | 145.67
|  | 128 | 17797 | 23045 | 25326 | 27133 | 31316 | 46842 | 56331 | 61558 | 65594 | 34309 | 48135 | 59605 | 65594 | 12726 | 15017 | 16.02 | 16789 | 17526 | 22353 | 24356 | 25667 | 25097 | 18044 | 22813 | 24091 | 25169 | 97578 | 115.6 | 118.98 | 121.34 | 140.15 | 188.96 | 217.21 | 216.44 | 219.55 | 155.11 | 194.07 | 217.21 | 222.76
|  | 256 | 18106 | 23122 | 25434 | 27242 | 31563 | 47204 | 56923 | 63183 | 66091 | 34488 | 50505 | 58365 | 65.7 | 13661 | 16312 | 17567 | 18256 | 19457 | 25.05 | 27889 | 29439 | 29379 | 20284 | 25357 | 27943 | 29432 | 104.74 | 131.54 | 133.7 | 135.18 | 161.58 | 230.76 | 271.87 | 286.21 | 287.9 | 184.12 | 241.25 | 283.88 | 293.79
|  | 512 | 18129 | 22741 | 25474 | 27294 | 31659 | 47.42 | 57196 | 63471 | 66289 | 34549 | 50474 | 60207 | 66298 | 14155 | 17003 | 18448 | 19404 | 20337 | 26898 | 29888 | 31839 | 32234 | 21723 | 27649 | 30443 | 32285 | 109.68 | 141.41 | 142.65 | 143.49 | 174.76 | 261.95 | 305.75 | 322.72 | 328.37 | 203.2 | 276.49 | 322.51 | 340.03
|  | 1024 | 18121 | 23082 | 25453 | 27267 | 31629 | 47473 | 57223 | 62789 | 66338 | 34497 | 50746 | 58882 | 66298 | 14334 | 17239 | 18419 | 19352 | 20414 | 26928 | 30387 | 32213 | 32471 | 21.68 | 27776 | 30943 | 32743 | 111.21 | 145.71 | 146.37 | 146.81 | 180.78 | 279.02 | 336.98 | 348.27 | 356.28 | 212.9 | 302.72 | 349.15 | 364.39
|  | 2048 | 18131 | 23128 | 25445 | 27259 | 31756 | 47546 | 57228 | 63562 | 65504 | 34588 | 50476 | 60261 | 66082 | 14482 | 17.41 | 18484 | 19448 | 20473 | 27156 | 30.84 | 32796 | 32905 | 21757 | 28075 | 31487 | 32985 | 112.98 | 149.07 | 149.41 | 149.64 | 185.53 | 290.99 | 356.8 | 369.49 | 383.87 | 220.49 | 315.89 | 375.31 | 394.97
|  | 4096 | 18.15 | 23065 | 25412 | 27237 | 31.72 | 47558 | 57144 | 63484 | 66165 | 34623 | 50713 | 60176 | 66355 | 14485 | 17441 | 18475 | 19423 | 20.49 | 27169 | 30866 | 32799 | 32947 | 21689 | 28091 | 31554 | 32.98 | 113.61 | 150.77 | 150.95 | 151.07 | 188.12 | 297.44 | 367.16 | 383.15 | 401.05 | 224.55 | 323.79 | 389.69 | 412.79
|  | 8192 | 18152 | 23095 | 25416 | 27233 | 31738 | 47621 | 56927 | 63535 | 66098 | 34638 | 50794 | 60192 | 66343 | 14323 | 17218 | 18543 | 19507 | 20502 | 27183 | 30582 | 32409 | 32658 | 21777 | 28109 | 31274 | 32.66 | 114.05 | 151.68 | 151.76 | 151.82 | 189.42 | 300.49 | 373.14 | 389.51 | 411.16 | 226.82 | 327.62 | 397.74 | 422.02
|  | 16384 | 18148 | 23051 | 25356 | 27213 | 31685 | 47621 | 57145 | 63512 | 65976 | 34638 | 50794 | 60151 | 66281 | 14444 | 17.38 | 18532 | 19504 | 20486 | 27245 | 30887 | 32773 | 32916 | 21673 | 28195 | 31541 | 32867 | 114.24 | 152.14 | 152.18 | 152.21 | 190.05 | 302.34 | 375.93 | 393.1 | 414.51 | 227.38 | 328.9 | 400.21 | 425.04
|  | 32768 | 17869 | 23034 | 25095 | 27027 | 31.61 | 45596 | 56151 | 61727 | 65874 | 33643 | 50159 | 59882 | 65083 | 14507 | 17471 | 18535 | 19508 | 20489 | 27283 | 31054 | 32974 | 33.05 | 21599 | 28262 | 31735 | 33044 | 114.34 | 152.36 | 152.39 | 152.4 | 190.39 | 303.13 | 377.26 | 394.61 | 418.33 | 228.34 | 330.7 | 403.62 | 428.79
|  | 65536 | 17803 | 22.66 | 24934 | 26631 | 30679 | 45941 | 54297 | 60545 | 62842 | 33415 | 48798 | 57133 | 63073 | 14511 | 17477 | 18539 | 19512 | 20492 | 27293 | 31069 | 32989 | 33059 | 21582 | 28.27 | 31754 | 33067 | 114.39 | 152.47 | 152.48 | 152.49 | 190.56 | 303.59 | 378.07 | 395.51 | 419.53 | 228.62 | 331.21 | 404.6 | 429.88
|  | 131072 | 17731 | 22572 | 24788 | 26517 | 30497 | 45527 | 53771 | 59857 | 62246 | 33161 | 48412 | 56513 | 62237 | 14511 | 17479 | 18539 | 19513 | 20491 | 27294 | 31074 | 32995 | 33059 | 21582 | 28273 | 31754 | 33058 | 114.42 | 152.53 | 152.54 | 152.54 | 190.65 | 303.76 | 378.4 | 395.98 | 420.07 | 228.75 | 331.45 | 405.17 | 430.6
|  | 262144 | 17708 | 22558 | 24762 | 26497 | 30436 | 45396 | 53622 | 59.48 | 62052 | 33134 | 48374 | 56218 | 62145 | 14511 | 17.48 | 18539 | 19514 | 20.49 | 27294 | 31077 | 32997 | 33057 | 21575 | 28269 | 31754 | 33055 | 114.43 | 152.56 | 152.56 | 152.56 | 190.69 | 303.86 | 378.57 | 396.21 | 420.21 | 228.78 | 331.53 | 405.31 | 430.77
|  | 524288 | 17557 | 22278 | 24262 | 26154 | 30002 | 44425 | 51619 | 57891 | 60044 | 32688 | 47275 | 54803 | 58.91 | 14.51 | 17.48 | 18539 | 19513 | 20.49 | 27295 | 31077 | 32998 | 33.06 | 21573 | 28272 | 31753 | 33.06 | 114.25 | 151.41 | 151.79 | 152.06 | 189.19 | 300.64 | 371.03 | 387.25 | 409.99 | 226.6 | 329.15 | 395.27 | 422.79
|  | 1048576 | 17272 | 21821 | 23.76 | 25492 | 29162 | 42446 | 49741 | 54914 | 56.23 | 31603 | 45045 | 52066 | 56412 | 14.51 | 17.48 | 18539 | 19513 | 20491 | 27296 | 31078 | 32999 | 33062 | 21573 | 28274 | 31756 | 33062 | 109.59 | 129.35 | 138.25 | 143.27 | 162.08 | 247.28 | 249.53 | 249.99 | 250.19 | 190.62 | 249.12 | 249.95 | 250.7
|  | 2097152 | 17.17 | 21716 | 23417 | 25335 | 28937 | 41984 | 49204 | 54.33 | 54568 | 31.23 | 44495 | 51438 | 54761 | 14.51 | 17481 | 18.54 | 19514 | 20491 | 27298 | 31079 | 32999 | 33063 | 21575 | 28274 | 31751 | 33063 | 108.86 | 129.15 | 138.58 | 145.92 | 157.18 | 249.76 | 249.4 | 249.77 | 249.38 | 190.09 | 249.75 | 249.35 | 249.75
RD (Read from FPGA OCR and copy to memory in HPS) | Data size (Bytes) | 2 | 48287 | 59051 | 62949 | 63578 | 69866 | 94893 | 10962 | 11.63 | 14672 | 81164 | 11.56 | 13338 | 14672 | 1456 | 14527 | 14774 | 15162 | 15078 | 14878 | 1532 | 15271 | 17483 | 16542 | 16834 | 17355 | 17371 | 33056 | 3762 | 39327 | 40843 | 43948 | 5.24 | 57106 | 5745 | 58151 | 43747 | 53427 | 5745 | 59234
|  | 4 | 9682 | 11.81 | 12.11 | 13.2 | 14129 | 18792 | 21552 | 23403 | 28682 | 15961 | 22842 | 26308 | 28682 | 29943 | 30493 | 31166 | 30665 | 29919 | 29663 | 31014 | 32246 | 3633 | 34616 | 33404 | 35718 | 36645 | 6716 | 7.66 | 80141 | 83109 | 89128 | 10.93 | 11.63 | 11.81 | 11.81 | 89128 | 10962 | 11595 | 11996
|  | 8 | 17952 | 21311 | 23694 | 25775 | 25263 | 35651 | 41018 | 44616 | 54109 | 28153 | 41.92 | 48287 | 54109 | 58107 | 59605 | 60216 | 60121 | 61035 | 60027 | 60027 | 61677 | 70905 | 66983 | 69107 | 69358 | 70382 | 12909 | 14.93 | 15538 | 16198 | 16917 | 21076 | 22.98 | 22.98 | 22774 | 16731 | 20845 | 22639 | 23119
|  | 16 | 18608 | 23694 | 25389 | 27493 | 27947 | 40.69 | 48595 | 53167 | 59838 | 29919 | 44879 | 53728 | 59838 | 88508 | 9819 | 10.43 | 10641 | 10648 | 12129 | 12072 | 12266 | 13109 | 11009 | 12569 | 12.79 | 13315 | 24067 | 27593 | 28628 | 29744 | 30037 | 39327 | 43104 | 43721 | 42742 | 29978 | 39226 | 42151 | 43847
|  | 32 | 19588 | 24711 | 26491 | 27972 | 30067 | 44293 | 54013 | 59257 | 62923 | 30857 | 46239 | 56.83 | 62923 | 11697 | 12695 | 14.45 | 13171 | 15343 | 18.23 | 19352 | 20091 | 20831 | 15244 | 18373 | 19625 | 21003 | 30096 | 36201 | 37.91 | 39944 | 40908 | 56.83 | 64656 | 66487 | 65209 | 40636 | 56305 | 63978 | 67219
|  | 64 | 19855 | 25873 | 28075 | 29831 | 26388 | 49064 | 61839 | 70236 | 73625 | 34425 | 53446 | 65278 | 73625 | 13719 | 15862 | 16658 | 17554 | 18356 | 22868 | 25305 | 26.32 | 28695 | 19966 | 25211 | 27605 | 29.12 | 41862 | 51813 | 54544 | 57526 | 61465 | 83955 | 94775 | 95967 | 96118 | 66.56 | 84.07 | 94922 | 99244
|  | 128 | 20044 | 26139 | 28415 | 30275 | 31905 | 50631 | 62923 | 69675 | 75166 | 34837 | 54205 | 66596 | 75166 | 15626 | 18.64 | 19836 | 20867 | 21698 | 29037 | 32448 | 34679 | 37595 | 24168 | 30141 | 35058 | 37388 | 47314 | 59 | 62761 | 66742 | 70971 | 102.07 | 118.86 | 120.5 | 121.58 | 77702 | 102.84 | 119.68 | 126.89
|  | 256 | 20129 | 26283 | 28538 | 30464 | 32027 | 50937 | 63.43 | 72338 | 75914 | 34947 | 54593 | 67164 | 75074 | 16869 | 20509 | 21874 | 22.9 | 24387 | 33587 | 38153 | 41577 | 43714 | 26523 | 35914 | 40175 | 43784 | 49642 | 63463 | 67817 | 72531 | 77333 | 114.57 | 135.63 | 138.48 | 144.55 | 84.39 | 116.04 | 138.32 | 148.87
|  | 512 | 20174 | 26207 | 28695 | 30577 | 32063 | 51086 | 63728 | 72704 | 76342 | 35 | 54563 | 67.47 | 76342 | 17.57 | 21477 | 22822 | 24146 | 25877 | 36638 | 41666 | 45809 | 47.73 | 27993 | 39374 | 44116 | 47871 | 51059 | 65877 | 70622 | 75726 | 80962 | 121.77 | 145.97 | 149.73 | 157.71 | 88265 | 123.87 | 150.24 | 162.33
|  | 1024 | 20122 | 26.33 | 28226 | 30524 | 31535 | 50.99 | 63.2 | 72655 | 75661 | 34845 | 54642 | 67396 | 76288 | 17806 | 21914 | 23253 | 24.79 | 26477 | 37433 | 43416 | 47572 | 49101 | 28574 | 39801 | 45.53 | 49304 | 70566 | 90.7 | 96891 | 103.71 | 114.66 | 172.05 | 202.99 | 211.47 | 216.53 | 118.17 | 175.17 | 208.62 | 224.39
|  | 2048 | 20104 | 26285 | 28516 | 30441 | 31478 | 50.77 | 62826 | 72666 | 76003 | 34765 | 54506 | 66259 | 76303 | 17988 | 22.18 | 23558 | 25126 | 26875 | 38195 | 44559 | 48.72 | 50.38 | 28948 | 40.5 | 46527 | 50455 | 72418 | 93086 | 99583 | 106.69 | 118.85 | 178.01 | 210.72 | 218.67 | 225.59 | 121.28 | 180.49 | 216.17 | 233.38
|  | 4096 | 20082 | 26146 | 28604 | 30495 | 31735 | 50748 | 62449 | 72.56 | 76116 | 34739 | 54493 | 67346 | 75733 | 18083 | 22314 | 23719 | 25275 | 27057 | 38588 | 45131 | 49413 | 51023 | 29158 | 40881 | 47078 | 51177 | 73278 | 94452 | 101.09 | 108.37 | 120.88 | 181.16 | 214.45 | 222.68 | 230.66 | 123.21 | 183.26 | 220.24 | 238.51
|  | 8192 | 20.07 | 26294 | 28643 | 30488 | 31793 | 50819 | 63543 | 72647 | 76292 | 34696 | 54.49 | 67077 | 76172 | 18122 | 22375 | 23779 | 25355 | 27.16 | 38741 | 45423 | 49685 | 51266 | 29252 | 41005 | 47343 | 51382 | 75029 | 96753 | 103.58 | 111.06 | 124.51 | 186.05 | 219.8 | 228.2 | 236.6 | 125.7 | 187.87 | 225.53 | 244.78
|  | 16384 | 20066 | 26252 | 28618 | 30487 | 31767 | 50836 | 63507 | 72582 | 76002 | 34669 | 54383 | 67272 | 76215 | 18143 | 22404 | 23804 | 25388 | 27197 | 38803 | 45545 | 49806 | 51367 | 29295 | 41065 | 47.46 | 51493 | 75913 | 97922 | 104.85 | 112.41 | 126 | 188.55 | 222.57 | 231.08 | 239.75 | 127.05 | 190.13 | 228.53 | 247.96
|  | 32768 | 20058 | 26269 | 28633 | 30481 | 31731 | 50832 | 63404 | 72598 | 76152 | 34653 | 54438 | 67197 | 76225 | 18154 | 22423 | 23825 | 25.41 | 27225 | 38858 | 45.62 | 49885 | 51476 | 29321 | 41101 | 47527 | 51574 | 76037 | 98.09 | 105.05 | 112.61 | 126.61 | 188.98 | 223.1 | 231.39 | 240.57 | 127.28 | 190.63 | 228.98 | 248.61
|  | 65536 | 20059 | 26264 | 28629 | 30476 | 31747 | 50824 | 63415 | 72582 | 76.2 | 34651 | 54456 | 67245 | 76214 | 18.16 | 22432 | 23832 | 25421 | 27236 | 38879 | 45659 | 49.93 | 51514 | 29333 | 41127 | 47561 | 51623 | 76098 | 98184 | 105.16 | 112.72 | 126.76 | 189.1 | 223.36 | 231.88 | 240.67 | 127.18 | 190.7 | 229.24 | 248.94
|  | 131072 | 20058 | 26.26 | 28614 | 30473 | 31.73 | 50828 | 63419 | 72604 | 76142 | 34644 | 54443 | 67.25 | 76214 | 18163 | 22435 | 23838 | 25427 | 27242 | 38891 | 45677 | 49945 | 51529 | 29338 | 41132 | 47576 | 51633 | 76214 | 98336 | 105.33 | 112.9 | 126.99 | 189.49 | 223.58 | 232.24 | 241.07 | 127.67 | 190.87 | 229.44 | 249.34
|  | 262144 | 20056 | 26264 | 28614 | 30473 | 31748 | 50603 | 63395 | 72.57 | 76132 | 34646 | 54443 | 67221 | 76195 | 18164 | 22437 | 23.84 | 25428 | 27245 | 38896 | 45683 | 49955 | 51537 | 29341 | 41136 | 47582 | 51641 | 76.27 | 98411 | 105.41 | 112.99 | 126.89 | 189.41 | 223.75 | 232.42 | 241.31 | 127.86 | 191.03 | 229.45 | 249.51
|  | 524288 | 20051 | 26239 | 28603 | 30459 | 31708 | 50657 | 63317 | 72504 | 75918 | 34634 | 54402 | 67155 | 76107 | 18164 | 22437 | 23.84 | 25429 | 27245 | 38897 | 45684 | 49954 | 51536 | 29.34 | 41135 | 47.58 | 51.64 | 76237 | 97.68 | 105.44 | 112.95 | 125.74 | 188.33 | 220.03 | 231.15 | 243.01 | 134.27 | 198.79 | 234.22 | 249.54
|  | 1048576 | 20047 | 26232 | 28589 | 30.45 | 31.68 | 50643 | 63.28 | 72375 | 75852 | 34621 | 54378 | 67.14 | 76077 | 18164 | 22438 | 23841 | 25.43 | 27245 | 38907 | 45684 | 49958 | 51547 | 29341 | 41137 | 47583 | 51645 | 75094 | 97353 | 104.18 | 111.29 | 118.36 | 180.37 | 218.49 | 223.06 | 241 | 127.59 | 191.03 | 229.22 | 249.57
|  | 2097152 | 20047 | 26239 | 28588 | 30448 | 31697 | 50689 | 63259 | 72361 | 75801 | 34618 | 54371 | 67132 | 76084 | 18164 | 22438 | 23841 | 25.43 | 27245 | 38908 | 45684 | 49959 | 51545 | 29342 | 41138 | 47582 | 51644 | 74738 | 97179 | 103.98 | 111.02 | 117.77 | 180.05 | 218.2 | 222.46 | 240.84 | 127.25 | 190.85 | 228.88 | 249.59
DMAC
|  |  | Angstromg OS (cache on) | [12 empty] | Baremetal cache off | [12 empty] | Baremetal cache on
|  |  | LightWeight (LW) 32 |  |  |  | HPS-FPGA (HF) 32 |  |  |  | HF 64 | HP 128 |  |  |  | LightWeight (LW) 32 |  |  |  | High Performance (HP) 32 |  |  |  | HP 64 | HP 128 |  |  |  | LightWeight (LW) 32 |  |  |  | High Performance (HP) 32 |  |  |  | HP 64 | HP 128
|  |  | FPGA f (MHz) | [12 empty] | FPGA f (MHz) | [12 empty] | FPGA f (MHz)
|  |  | 50 | 100 | 150 | 200 | 50 | 100 | 150 | 200 | 200 | 50 | 100 | 150 | 200 | 50 | 100 | 150 | 150 | 50 | 100 | 150 | 160 | 200 | 50 | 100 | 150 | 200 | 50 | 100 | 150 | 150 | 50 | 100 | 150 | 160 | 160 | 50 | 100 | 150 | 180
WR (Read from memory in HPS and copy to FPGA OCR) | Data size (Bytes) | 2 | 0 | 0 | 0 | 0 | 0 | 0 | 0 | 0 | 0 | 0 | 0 | 0 | 0 | 0.20224 | 0.20203 | 0.20291 | 0.20291 | 0.20175 | 0.20067 | 0.20082 | 0.20115 | 0.20139 | 0.20122 | 0.20216 | 0.2012 | 0.20126 | 0.57781 | 0.59069 | 0.59033 | 0.59033 | 0.58706 | 0.59456 | 0.59253 | 0.59179 | 0.5953 | 0.59605 | 0.59419 | 0.59885 | 0.59754
|  | 4 | 0 | 0 | 0 | 0 | 0 | 0 | 0 | 0 | 0 | 0 | 0 | 0 | 0 | 0.40552 | 0.40483 | 0.40668 | 0.40668 | 0.40269 | 0.40333 | 0.40466 | 0.40638 | 0.40354 | 0.40371 | 0.40278 | 0.40282 | 0.4032 | 10291 | 11858 | 11825 | 11825 | 11807 | 11891 | 11854 | 11829 | 11925 | 1188 | 11932 | 11951 | 11947
|  | 8 | 0 | 0 | 0 | 0 | 0 | 0 | 0 | 0 | 0 | 0 | 0 | 0 | 0 | 0.81545 | 0.81017 | 0.81311 | 0.81311 | 0.80888 | 0.80897 | 0.8082 | 0.81346 | 0.80403 | 0.80794 | 0.81017 | 0.80623 | 0.80675 | 1991 | 23731 | 23591 | 23591 | 23679 | 23708 | 23745 | 23731 | 23984 | 23977 | 23805 | 23954 | 23977
|  | 16 | 0 | 0 | 0 | 0 | 0 | 0 | 0 | 0 | 0 | 0 | 0 | 0 | 0 | 15913 | 15943 | 15984 | 15984 | 15806 | 15711 | 15744 | 15778 | 15724 | 15734 | 15763 | 15726 | 15682 | 41129 | 40367 | 46979 | 46979 | 47491 | 4727 | 4752 | 47639 | 47803 | 48074 | 48165 | 48074 | 48029
|  | 32 | 0 | 0 | 0 | 0 | 0 | 0 | 0 | 0 | 0 | 0 | 0 | 0 | 0 | 3169 | 31909 | 31885 | 31885 | 31543 | 31445 | 31429 | 31513 | 31445 | 31423 | 31624 | 31384 | 31329 | 80777 | 80884 | 8248 | 8248 | 80777 | 95041 | 95278 | 94893 | 96028 | 96514 | 95847 | 96179 | 96483
|  | 64 | 0 | 0 | 0 | 0 | 0 | 0 | 0 | 0 | 0 | 0 | 0 | 0 | 0 | 55965 | 63698 | 63831 | 63831 | 62962 | 63884 | 63125 | 6319 | 63275 | 62813 | 62787 | 63014 | 63066 | 16394 | 16092 | 16447 | 16447 | 16092 | 16.5 | 18984 | 19014 | 19248 | 16434 | 19169 | 19303 | 19303
|  | 128 | 0 | 0 | 0 | 0 | 0 | 0 | 0 | 0 | 0 | 0 | 0 | 0 | 0 | 11114 | 11163 | 11099 | 11099 | 11022 | 12579 | 12607 | 12621 | 12577 | 12.59 | 12561 | 12595 | 12577 | 28107 | 28521 | 28521 | 28521 | 28729 | 32226 | 32294 | 32328 | 32832 | 32841 | 33298 | 38159 | 38557
|  | 256 | 0 | 0 | 0 | 0 | 0 | 0 | 0 | 0 | 0 | 0 | 0 | 0 | 0 | 22237 | 22225 | 22351 | 22351 | 21937 | 21831 | 25117 | 25174 | 25224 | 24358 | 25.12 | 25193 | 25128 | 46195 | 46265 | 46265 | 46265 | 50359 | 57136 | 65913 | 64485 | 65418 | 65418 | 66578 | 65735 | 66614
|  | 512 | 0 | 0 | 0 | 0 | 0 | 0 | 0 | 0 | 0 | 0 | 0 | 0 | 0 | 35644 | 36.89 | 37393 | 37393 | 39047 | 43725 | 43768 | 43847 | 46914 | 43387 | 50224 | 49921 | 49896 | 71997 | 72071 | 72071 | 72071 | 77839 | 102.3 | 113.26 | 114.81 | 115.51 | 114.89 | 115.79 | 115.62 | 119.03
|  | 1024 | 0 | 0 | 0 | 0 | 0 | 0 | 0 | 0 | 0 | 0 | 0 | 0 | 0 | 56681 | 56836 | 56757 | 56757 | 61104 | 77272 | 84.07 | 86937 | 86276 | 86162 | 86513 | 86.17 | 86529 | 94959 | 99731 | 99609 | 99609 | 111.29 | 162.9 | 183.7 | 185.2 | 205.81 | 186.9 | 203.32 | 206.24 | 206.68
|  | 2048 | 0 | 0 | 0 | 0 | 0 | 0 | 0 | 0 | 0 | 0 | 0 | 0 | 0 | 84661 | 84675 | 84808 | 84808 | 95479 | 126.03 | 132.82 | 146.39 | 147.76 | 138.97 | 170.95 | 169.79 | 172.34 | 119.79 | 119.68 | 119.94 | 119.94 | 141.79 | 222.55 | 268.07 | 287.86 | 290.25 | 269.77 | 313.55 | 313.45 | 313.6
|  | 4096 | 0 | 0 | 0 | 0 | 0 | 0 | 0 | 0 | 0 | 0 | 0 | 0 | 0 | 108.14 | 108.14 | 108.33 | 108.33 | 126.8 | 188.63 | 218.06 | 224.34 | 258.45 | 216.83 | 274.01 | 294.9 | 285.21 | 133.26 | 133.24 | 133.24 | 133.24 | 164.2 | 283.21 | 345.87 | 379.95 | 400.52 | 347.31 | 445.61 | 445.77 | 446.33
|  | 8192 | 0 | 0 | 0 | 0 | 0 | 0 | 0 | 0 | 0 | 0 | 0 | 0 | 0 | 126.46 | 127.41 | 127.14 | 127.14 | 151.85 | 250.78 | 294.69 | 325.97 | 380.86 | 304 | 420.66 | 430.32 | 432.16 | 142.52 | 142.52 | 142.51 | 142.51 | 176.14 | 327.73 | 403.91 | 458.56 | 479.88 | 415.82 | 528.55 | 542.99 | 540.06
|  | 16384 | 0 | 0 | 0 | 0 | 0 | 0 | 0 | 0 | 0 | 0 | 0 | 0 | 0 | 138.37 | 138.4 | 138.74 | 138.74 | 169.08 | 306.33 | 366.49 | 415.32 | 510.49 | 379.63 | 612.82 | 619.38 | 617.61 | 147.34 | 147.62 | 147.65 | 147.65 | 182.88 | 351.92 | 441.96 | 509.41 | 541.16 | 454.78 | 604.45 | 604.45 | 604.45
|  | 32768 | 0 | 0 | 0 | 0 | 0 | 0 | 0 | 0 | 0 | 0 | 0 | 0 | 0 | 145.18 | 145.3 | 145.28 | 145.28 | 179.22 | 337.8 | 418.96 | 483.39 | 607.13 | 435.15 | 759.66 | 761.17 | 766.06 | 149.99 | 150 | 149.99 | 149.99 | 186.93 | 365.39 | 463.74 | 539.34 | 574.55 | 480.21 | 644.68 | 644.34 | 644.76
|  | 65536 | 0 | 0 | 0 | 0 | 0 | 0 | 0 | 0 | 0 | 0 | 0 | 0 | 0 | 148.78 | 148.84 | 148.89 | 148.89 | 184.81 | 358.72 | 451.94 | 525.14 | 676.41 | 469.14 | 866.68 | 876.36 | 872.49 | 151.21 | 151.2 | 151.37 | 151.37 | 188.73 | 373.53 | 475.93 | 556.68 | 590.46 | 494.55 | 668.66 | 669.98 | 670.27
|  | 131072 | 0 | 0 | 0 | 0 | 0 | 0 | 0 | 0 | 0 | 0 | 0 | 0 | 0 | 150.66 | 150.7 | 150.69 | 150.69 | 187.77 | 369.72 | 469.12 | 548.68 | 717.8 | 488 | 938.85 | 942.64 | 942.47 | 151.91 | 151.9 | 151.91 | 151.91 | 189.69 | 377.43 | 482.39 | 564.56 | 600.78 | 501.68 | 680.22 | 680.62 | 680.61
|  | 262144 | 0 | 0 | 0 | 0 | 0 | 0 | 0 | 0 | 0 | 0 | 0 | 0 | 0 | 151.62 | 151.64 | 151.64 | 151.64 | 189.24 | 375.53 | 478.56 | 561.43 | 739.59 | 498.12 | 975.56 | 980.74 | 980.09 | 152.26 | 152.26 | 152.26 | 152.26 | 190.23 | 379.35 | 485.62 | 569.41 | 605.39 | 505.09 | 686.97 | 686.98 | 686.98
|  | 524288 | 0 | 0 | 0 | 0 | 0 | 0 | 0 | 0 | 0 | 0 | 0 | 0 | 0 | 151.64 | 151.66 | 151.66 | 151.66 | 189.26 | 375.6 | 478.77 | 561.88 | 740 | 498.29 | 976.34 | 981.66 | 981.58 | 152.21 | 152.22 | 152.22 | 152.22 | 190.16 | 379.25 | 485.3 | 568.96 | 604.24 | 504.66 | 670.67 | 670.93 | 670.76
|  | 1048576 | 0 | 0 | 0 | 0 | 0 | 0 | 0 | 0 | 0 | 0 | 0 | 0 | 0 | 151.66 | 151.67 | 151.68 | 151.68 | 189.3 | 375.83 | 478.97 | 562.3 | 740.43 | 498.5 | 977.07 | 982.63 | 981.81 | 152.15 | 152.17 | 152.17 | 152.17 | 190.08 | 322.21 | 336.07 | 339.51 | 339.12 | 336.9 | 339.6 | 339.19 | 339.62
|  | 2097152 | 0 | 0 | 0 | 0 | 0 | 0 | 0 | 0 | 0 | 0 | 0 | 0 | 0 | 151.67 | 151.68 | 151.68 | 151.68 | 189.31 | 375.86 | 478.95 | 562.6 | 740.57 | 498.59 | 977.41 | 982.76 | 982.1 | 152.16 | 152.17 | 152.17 | 152.17 | 190.09 | 313.98 | 319.47 | 320.94 | 320.44 | 319.73 | 320.83 | 320.45 | 320.9
RD (Read from FPGA OCR and copy to memory in HPS) | Data size (Bytes) | 2 | 0 | 0 | 0 | 0 | 0 | 0 | 0 | 0 | 0 | 0 | 0 | 0 | 0 | 0.20096 | 0.20149 | 0.20179 | 0.20179 | 0.20171 | 0.20199 | 0.2012 | 0.20145 | 0.19958 | 0.20044 | 0.20096 | 0.19899 | 0.19999 | 0.59051 | 0.59179 | 0.59143 | 0.59143 | 0.59014 | 0.59327 | 0.59605 | 0.59475 | 0.59642 | 0.59586 | 0.59679 | 0.59623 | 0.59904
|  | 4 | 0 | 0 | 0 | 0 | 0 | 0 | 0 | 0 | 0 | 0 | 0 | 0 | 0 | 0.40058 | 0.39873 | 0.39991 | 0.39991 | 0.4044 | 0.40033 | 0.40016 | 0.39811 | 0.39343 | 0.39498 | 0.39396 | 0.39424 | 0.39469 | 11662 | 11514 | 11807 | 11807 | 11829 | 11873 | 11873 | 11873 | 11884 | 1188 | 11899 | 11921 | 11928
|  | 8 | 0 | 0 | 0 | 0 | 0 | 0 | 0 | 0 | 0 | 0 | 0 | 0 | 0 | 0.8088 | 0.80023 | 0.80606 | 0.80606 | 0.81017 | 0.79564 | 0.79242 | 0.79061 | 0.78314 | 0.79564 | 0.78597 | 0.78516 | 0.78581 | 23246 | 23679 | 23664 | 23664 | 23642 | 23584 | 23805 | 2379 | 23887 | 23812 | 23834 | 2382 | 23902
|  | 16 | 0 | 0 | 0 | 0 | 0 | 0 | 0 | 0 | 0 | 0 | 0 | 0 | 0 | 16193 | 16089 | 16133 | 16133 | 16183 | 16052 | 15959 | 1601 | 15744 | 15956 | 15995 | 15812 | 15765 | 40218 | 46225 | 47008 | 47008 | 4727 | 47535 | 47565 | 4758 | 47818 | 47654 | 47743 | 47714 | 47908
|  | 32 | 0 | 0 | 0 | 0 | 0 | 0 | 0 | 0 | 0 | 0 | 0 | 0 | 0 | 32246 | 3228 | 32528 | 32528 | 32455 | 3239 | 32192 | 32053 | 31465 | 31932 | 31355 | 31052 | 31507 | 80479 | 80436 | 80479 | 80479 | 94306 | 93785 | 95041 | 95338 | 95847 | 95457 | 95338 | 95517 | 95967
|  | 64 | 0 | 0 | 0 | 0 | 0 | 0 | 0 | 0 | 0 | 0 | 0 | 0 | 0 | 64704 | 64581 | 64663 | 64663 | 65132 | 6489 | 6342 | 64349 | 63804 | 64349 | 63374 | 6269 | 63864 | 15895 | 16096 | 16181 | 16181 | 16121 | 18.89 | 18967 | 18996 | 19091 | 18597 | 18967 | 18792 | 19187
|  | 128 | 0 | 0 | 0 | 0 | 0 | 0 | 0 | 0 | 0 | 0 | 0 | 0 | 0 | 10916 | 11196 | 11103 | 11103 | 11096 | 12646 | 12668 | 12675 | 12468 | 12519 | 12555 | 12538 | 12583 | 27934 | 27813 | 27.87 | 27.87 | 31822 | 32217 | 32234 | 37537 | 38111 | 32718 | 37993 | 38016 | 37934
|  | 256 | 0 | 0 | 0 | 0 | 0 | 0 | 0 | 0 | 0 | 0 | 0 | 0 | 0 | 21828 | 21767 | 21884 | 21884 | 22.11 | 25135 | 25203 | 25193 | 24.94 | 24976 | 25035 | 25012 | 25099 | 46512 | 47351 | 46503 | 46503 | 51301 | 63545 | 64605 | 64.57 | 65541 | 65 | 65436 | 65488 | 65453
|  | 512 | 0 | 0 | 0 | 0 | 0 | 0 | 0 | 0 | 0 | 0 | 0 | 0 | 0 | 35895 | 37428 | 37428 | 37428 | 38052 | 43104 | 44349 | 44645 | 44458 | 43562 | 49148 | 49743 | 49759 | 74798 | 75074 | 75785 | 75785 | 84492 | 102.99 | 111.76 | 111.68 | 112.95 | 112.74 | 131.22 | 129.72 | 131.4
|  | 1024 | 0 | 0 | 0 | 0 | 0 | 0 | 0 | 0 | 0 | 0 | 0 | 0 | 0 | 59452 | 61184 | 61531 | 61531 | 63393 | 76074 | 85573 | 85814 | 85289 | 84933 | 85754 | 85581 | 86071 | 100.44 | 101.39 | 101.65 | 101.65 | 111.73 | 170.13 | 186.12 | 205.38 | 204.9 | 186.3 | 226.58 | 226.16 | 226.42
|  | 2048 | 0 | 0 | 0 | 0 | 0 | 0 | 0 | 0 | 0 | 0 | 0 | 0 | 0 | 83822 | 84452 | 83987 | 83987 | 94978 | 129.28 | 146.24 | 146.04 | 148.15 | 145.57 | 147.35 | 151.18 | 148.18 | 121.13 | 121.33 | 122.01 | 122.01 | 142.37 | 237.61 | 290.25 | 291.03 | 290.08 | 271.19 | 373.59 | 372.66 | 387.06
|  | 4096 | 0 | 0 | 0 | 0 | 0 | 0 | 0 | 0 | 0 | 0 | 0 | 0 | 0 | 107.79 | 107.99 | 107.21 | 107.21 | 126.06 | 194.49 | 227.68 | 234.13 | 248.69 | 220.53 | 247.4 | 249.63 | 249.92 | 135.08 | 135.4 | 135.55 | 135.55 | 164.83 | 285.96 | 384.25 | 403.75 | 402.37 | 350.02 | 543.44 | 580.42 | 579.91
|  | 8192 | 0 | 0 | 0 | 0 | 0 | 0 | 0 | 0 | 0 | 0 | 0 | 0 | 0 | 126.57 | 126.85 | 126.51 | 126.51 | 153.48 | 254.55 | 331 | 343.3 | 353.36 | 305.8 | 374.72 | 370.49 | 370.33 | 143.3 | 143.54 | 143.59 | 143.59 | 175.25 | 331.16 | 457.86 | 484.14 | 483.18 | 420.43 | 702.06 | 768.34 | 767.51
|  | 16384 | 0 | 0 | 0 | 0 | 0 | 0 | 0 | 0 | 0 | 0 | 0 | 0 | 0 | 139.03 | 139.15 | 139.21 | 139.21 | 169.4 | 304.56 | 417.69 | 437.16 | 471.1 | 381.18 | 476.33 | 476.17 | 478.14 | 147.8 | 147.93 | 147.93 | 147.93 | 182.94 | 352.11 | 506.45 | 541.43 | 540.96 | 461.23 | 844.87 | 913.64 | 916.05
|  | 32768 | 0 | 0 | 0 | 0 | 0 | 0 | 0 | 0 | 0 | 0 | 0 | 0 | 0 | 145.1 | 145.14 | 145.28 | 145.28 | 179.43 | 339.73 | 481.32 | 510.3 | 552.46 | 433.89 | 566.72 | 567.89 | 571.16 | 150.15 | 150.22 | 150.24 | 150.24 | 187.07 | 367.5 | 539.42 | 573.13 | 572.72 | 480.9 | 914.95 | 1013.4 | 1013
|  | 65536 | 0 | 0 | 0 | 0 | 0 | 0 | 0 | 0 | 0 | 0 | 0 | 0 | 0 | 148.72 | 148.76 | 148.91 | 148.91 | 184.93 | 359.21 | 523.43 | 555.93 | 606.66 | 469.45 | 622.75 | 622.91 | 623.58 | 151.36 | 151.39 | 151.4 | 151.4 | 188.65 | 373.67 | 555.21 | 591.32 | 591.16 | 495.22 | 967.93 | 1070.2 | 1070.1
|  | 131072 | 0 | 0 | 0 | 0 | 0 | 0 | 0 | 0 | 0 | 0 | 0 | 0 | 0 | 150.69 | 150.7 | 150.68 | 150.68 | 187.8 | 369.97 | 546.71 | 581.42 | 638.48 | 488.19 | 656.31 | 658.11 | 658.58 | 151.97 | 151.99 | 151.99 | 151.99 | 189.72 | 377.89 | 563.41 | 600.58 | 600.53 | 501.71 | 989.6 | 1101.1 | 1101
|  | 262144 | 0 | 0 | 0 | 0 | 0 | 0 | 0 | 0 | 0 | 0 | 0 | 0 | 0 | 151.61 | 151.6 | 151.61 | 151.61 | 189.26 | 375.62 | 559.23 | 595.51 | 656.29 | 498.16 | 676.26 | 676.04 | 676.56 | 152.28 | 152.29 | 152.29 | 152.29 | 190.27 | 379.49 | 567.6 | 605.52 | 605.54 | 505.05 | 1004.5 | 1117.2 | 1117.2
|  | 524288 | 0 | 0 | 0 | 0 | 0 | 0 | 0 | 0 | 0 | 0 | 0 | 0 | 0 | 151.61 | 151.63 | 151.63 | 151.63 | 189.28 | 375.78 | 559.46 | 595.89 | 656.21 | 498.35 | 676.49 | 676.34 | 676.72 | 152.24 | 152.25 | 152.25 | 152.25 | 190.2 | 379.3 | 567.4 | 604.8 | 604.79 | 504.69 | 1002.3 | 1114.8 | 1114.9
|  | 1048576 | 0 | 0 | 0 | 0 | 0 | 0 | 0 | 0 | 0 | 0 | 0 | 0 | 0 | 151.65 | 151.66 | 151.66 | 151.66 | 189.32 | 375.87 | 559.65 | 596.2 | 656.69 | 498.5 | 676.88 | 676.85 | 677.09 | 152.21 | 152.21 | 152.22 | 152.22 | 190.13 | 379.06 | 566.83 | 604.26 | 604.18 | 504.3 | 925.59 | 974.75 | 974.72
|  | 2097152 | 0 | 0 | 0 | 0 | 0 | 0 | 0 | 0 | 0 | 0 | 0 | 0 | 0 | 151.65 | 151.66 | 151.66 | 151.66 | 189.32 | 375.9 | 559.69 | 596.22 | 656.74 | 498.53 | 676.95 | 676.94 | 677.24 | 152.21 | 152.21 | 152.22 | 152.22 | 190.14 | 379.08 | 566.73 | 601.9 | 601.83 | 504.28 | 739.34 | 754.24 | 754.27